## Title Page
LSR Supply Curve Output Data
Prepared for
December 9, 2023
Power Advisory
poweradvisoryllc.com

## Definitions
Tables 1 and 2
Term | Definition
Technology Type | Land-based Wind or Utility-scale Solar
County | County in New York; only counties with resource potential are included
Interconnection Zone | NYISO Zone A-K. Counties are mapped to NYISO Zones based on majority of area
CapEx Bin | In total, some 352 land-based wind and solar "Resource Blocks" were identified by county. A GIS analysis of available space to develop land-based wind or utility scale solar was conducted in order to develop these Resource Blocks. Some counties had a substantial amount of resource potential covering a broad range of capital costs. To better capture this range in the 135 aggregated blocks presented here, some counties were divided into (1) low-cost and (2) high-cost capacity.
Available Capacity (MWac) | Developable potential of the resource block, excluding resources that are already deployed and resources that held contracts prior to June 2023.
2024 Weighted Avg Resource CapEx ($/kWac) | Capital cost in nominal dollars, including construction finance, for resources reaching commercial operation in 2024, weighted by available capacity.
2024 Weighted Avg IX CapEx ($/kWac) | Interconnection capital cost in nominal dollars, for resources reaching commercial operation in 2024, weighted by available capacity.
2024 Weighted Avg OpEx ($/kWac-year) | Representative annual operating cost in nominal dollars, for resources reaching commercial operation in 2024, weighted by available capacity.
2024 Weighted Avg Capacity Factor | Median-year capacity factor, for resources reaching commercial operation in 2024, weighted by available capacity.
Annual Escalators | For each of the output categories, annual escalators are provided to capture each subsequent commercial operation date. For example, multiplying the 2030 Resource CapEx Escalator by the 2024 Weighted Avg Resource CapEx would produce the 2030 Weighted Avg Resource CapEx.
Tables 3 and 4
Term | Definition
Technology Type | Offshore Wind - Fixed Bottom and Offshore Wind - Floating
Interconnection Zone | NYISO Zone of the assumed point of of interconnection
Resource Block ID | Unique ID; EL stands for Existing Lease area, and FL stands for floating wind; see map below for reference
Available Capacity (MWac) | Developable potential of the resource block
2040 Resource CapEx ($/kWac) | Capital cost in nominal dollars, including construction finance, for resources reaching commercial operation in 2040, weighted by available capacity.
2040 IX CapEx ($/kWac) | Interconnection capital cost in nominal dollars, for resources reaching commercial operation in 2040, weighted by available capacity.
2040 OpEx ($/kWac-year) | Representative annual operating cost in nominal dollars, for resources reaching commercial operation in 2040, weighted by available capacity.
2040 Capacity Factor | Median-year capacity factor, for resources reaching commercial operation in 2040, weighted by available capacity.
Annual Escalators | For each of the output categories, annual escalators are provided to capture each subsequent commercial operation date. For example, multiplying the 2030 Resource CapEx Escalator by the 2040 Resource CapEx would produce the 2030 Resource CapEx.
Offshore Wind Resource Blocks

## 1_Land Based Wind
Table 1: Land-based Wind |  |  |  |  | Values in nominal dollars |  |  |  | Resource CapEx Escalator | [16 empty] | IX CapEx Escalator | [16 empty] | Resource OpEx Escalator | [16 empty] | Capacity Factor Escalator
Technology Type | County | Interconnection Zone | CapEx Bin | Available Capacity (MWac) | 2024 Weighted Avg Resource CapEx ($/kWac) | 2024 Weighted Avg IX CapEx ($/kWac) | 2024 Weighted Avg OpEx ($/kWac-year) | 2024 Weighted Avg Capacity Factor | 2024 | 2025 | 2026 | 2027 | 2028 | 2029 | 2030 | 2031 | 2032 | 2033 | 2034 | 2035 | 2036 | 2037 | 2038 | 2039 | 2040 | 2024 | 2025 | 2026 | 2027 | 2028 | 2029 | 2030 | 2031 | 2032 | 2033 | 2034 | 2035 | 2036 | 2037 | 2038 | 2039 | 2040 | 2024 | 2025 | 2026 | 2027 | 2028 | 2029 | 2030 | 2031 | 2032 | 2033 | 2034 | 2035 | 2036 | 2037 | 2038 | 2039 | 2040 | 2024 | 2025 | 2026 | 2027 | 2028 | 2029 | 2030 | 2031 | 2032 | 2033 | 2034 | 2035 | 2036 | 2037 | 2038 | 2039 | 2040
Land-based Wind | Albany | F | Low Cost | 142.7369 | 2488.6433 | 51.693 | 57.9742 | 34.36% | 1 | 1.023 | 1.0465 | 1.0598 | 1.0737 | 1.0882 | 1.1033 | 1.119 | 1.1352 | 1.1521 | 1.1695 | 1.1874 | 1.206 | 1.225 | 1.2447 | 1.2649 | 1.2857 | 1 | 1.023 | 1.0465 | 1.0706 | 1.0952 | 1.1204 | 1.1462 | 1.1725 | 1.1995 | 1.2271 | 1.2553 | 1.2842 | 1.3137 | 1.344 | 1.3749 | 1.4065 | 1.4388 | 1 | 1.023 | 1.0465 | 1.0573 | 1.0688 | 1.0809 | 1.0937 | 1.107 | 1.121 | 1.1355 | 1.1506 | 1.1663 | 1.1826 | 1.1994 | 1.2168 | 1.2347 | 1.2532 | 1 | 1.0075 | 1.015 | 1.0225 | 1.03 | 1.0375 | 1.0451 | 1.0459 | 1.0467 | 1.0476 | 1.0484 | 1.0493 | 1.0501 | 1.051 | 1.0518 | 1.0527 | 1.0535
Land-based Wind | Albany | F | High Cost | 54.5756 | 3432.2573 | 160.6622 | 57.9742 | 36.07% | 1 | 1.023 | 1.0465 | 1.0598 | 1.0737 | 1.0882 | 1.1033 | 1.119 | 1.1352 | 1.1521 | 1.1695 | 1.1874 | 1.206 | 1.225 | 1.2447 | 1.2649 | 1.2857 | 1 | 1.023 | 1.0465 | 1.0706 | 1.0952 | 1.1204 | 1.1462 | 1.1725 | 1.1995 | 1.2271 | 1.2553 | 1.2842 | 1.3137 | 1.344 | 1.3749 | 1.4065 | 1.4388 | 1 | 1.023 | 1.0465 | 1.0573 | 1.0688 | 1.0809 | 1.0937 | 1.107 | 1.121 | 1.1355 | 1.1506 | 1.1663 | 1.1826 | 1.1994 | 1.2168 | 1.2347 | 1.2532 | 1 | 1.0075 | 1.015 | 1.0225 | 1.03 | 1.0375 | 1.0451 | 1.0459 | 1.0467 | 1.0476 | 1.0484 | 1.0493 | 1.0501 | 1.051 | 1.0518 | 1.0527 | 1.0535
Land-based Wind | Allegany | B | Low Cost | 433.274 | 2469.7007 | 191.0011 | 56.5379 | 38.6% | 1 | 1.023 | 1.0465 | 1.0598 | 1.0737 | 1.0882 | 1.1033 | 1.119 | 1.1352 | 1.1521 | 1.1695 | 1.1874 | 1.206 | 1.225 | 1.2447 | 1.2649 | 1.2857 | 1 | 1.023 | 1.0465 | 1.0706 | 1.0952 | 1.1204 | 1.1462 | 1.1725 | 1.1995 | 1.2271 | 1.2553 | 1.2842 | 1.3137 | 1.344 | 1.3749 | 1.4065 | 1.4388 | 1 | 1.023 | 1.0465 | 1.0573 | 1.0688 | 1.0809 | 1.0937 | 1.107 | 1.121 | 1.1355 | 1.1506 | 1.1663 | 1.1826 | 1.1994 | 1.2168 | 1.2347 | 1.2532 | 1 | 1.0075 | 1.015 | 1.0225 | 1.03 | 1.0375 | 1.0451 | 1.0459 | 1.0467 | 1.0476 | 1.0484 | 1.0493 | 1.0501 | 1.051 | 1.0518 | 1.0527 | 1.0535
Land-based Wind | Broome | C | Low Cost | 144.8255 | 2465.6133 | 197.1301 | 56.1278 | 35.77% | 1 | 1.023 | 1.0465 | 1.0598 | 1.0737 | 1.0882 | 1.1033 | 1.119 | 1.1352 | 1.1521 | 1.1695 | 1.1874 | 1.206 | 1.225 | 1.2447 | 1.2649 | 1.2857 | 1 | 1.023 | 1.0465 | 1.0706 | 1.0952 | 1.1204 | 1.1462 | 1.1725 | 1.1995 | 1.2271 | 1.2553 | 1.2842 | 1.3137 | 1.344 | 1.3749 | 1.4065 | 1.4388 | 1 | 1.023 | 1.0465 | 1.0573 | 1.0688 | 1.0809 | 1.0937 | 1.107 | 1.121 | 1.1355 | 1.1506 | 1.1663 | 1.1826 | 1.1994 | 1.2168 | 1.2347 | 1.2532 | 1 | 1.0075 | 1.015 | 1.0225 | 1.03 | 1.0375 | 1.0451 | 1.0459 | 1.0467 | 1.0476 | 1.0484 | 1.0493 | 1.0501 | 1.051 | 1.0518 | 1.0527 | 1.0535
Land-based Wind | Cattaraugus | A | Low Cost | 104.6057 | 2921.5871 | 416.3502 | 56.2741 | 39.17% | 1 | 1.023 | 1.0465 | 1.0598 | 1.0737 | 1.0882 | 1.1033 | 1.119 | 1.1352 | 1.1521 | 1.1695 | 1.1874 | 1.206 | 1.225 | 1.2447 | 1.2649 | 1.2857 | 1 | 1.023 | 1.0465 | 1.0706 | 1.0952 | 1.1204 | 1.1462 | 1.1725 | 1.1995 | 1.2271 | 1.2553 | 1.2842 | 1.3137 | 1.344 | 1.3749 | 1.4065 | 1.4388 | 1 | 1.023 | 1.0465 | 1.0573 | 1.0688 | 1.0809 | 1.0937 | 1.107 | 1.121 | 1.1355 | 1.1506 | 1.1663 | 1.1826 | 1.1994 | 1.2168 | 1.2347 | 1.2532 | 1 | 1.0075 | 1.015 | 1.0225 | 1.03 | 1.0375 | 1.0451 | 1.0459 | 1.0467 | 1.0476 | 1.0484 | 1.0493 | 1.0501 | 1.051 | 1.0518 | 1.0527 | 1.0535
Land-based Wind | Cayuga | C | Low Cost | 252.6702 | 2473.8291 | 175.9297 | 57.3213 | 38.13% | 1 | 1.023 | 1.0465 | 1.0598 | 1.0737 | 1.0882 | 1.1033 | 1.119 | 1.1352 | 1.1521 | 1.1695 | 1.1874 | 1.206 | 1.225 | 1.2447 | 1.2649 | 1.2857 | 1 | 1.023 | 1.0465 | 1.0706 | 1.0952 | 1.1204 | 1.1462 | 1.1725 | 1.1995 | 1.2271 | 1.2553 | 1.2842 | 1.3137 | 1.344 | 1.3749 | 1.4065 | 1.4388 | 1 | 1.023 | 1.0465 | 1.0573 | 1.0688 | 1.0809 | 1.0937 | 1.107 | 1.121 | 1.1355 | 1.1506 | 1.1663 | 1.1826 | 1.1994 | 1.2168 | 1.2347 | 1.2532 | 1 | 1.0075 | 1.015 | 1.0225 | 1.03 | 1.0375 | 1.0451 | 1.0459 | 1.0467 | 1.0476 | 1.0484 | 1.0493 | 1.0501 | 1.051 | 1.0518 | 1.0527 | 1.0535
Land-based Wind | Chautauqua | A | Low Cost | 530.6574 | 2474.9274 | 186.8749 | 56.6005 | 37.57% | 1 | 1.023 | 1.0465 | 1.0598 | 1.0737 | 1.0882 | 1.1033 | 1.119 | 1.1352 | 1.1521 | 1.1695 | 1.1874 | 1.206 | 1.225 | 1.2447 | 1.2649 | 1.2857 | 1 | 1.023 | 1.0465 | 1.0706 | 1.0952 | 1.1204 | 1.1462 | 1.1725 | 1.1995 | 1.2271 | 1.2553 | 1.2842 | 1.3137 | 1.344 | 1.3749 | 1.4065 | 1.4388 | 1 | 1.023 | 1.0465 | 1.0573 | 1.0688 | 1.0809 | 1.0937 | 1.107 | 1.121 | 1.1355 | 1.1506 | 1.1663 | 1.1826 | 1.1994 | 1.2168 | 1.2347 | 1.2532 | 1 | 1.0075 | 1.015 | 1.0225 | 1.03 | 1.0375 | 1.0451 | 1.0459 | 1.0467 | 1.0476 | 1.0484 | 1.0493 | 1.0501 | 1.051 | 1.0518 | 1.0527 | 1.0535
Land-based Wind | Chemung | C | Low Cost | 172.7022 | 2601.9198 | 127.4182 | 56.5379 | 36.25% | 1 | 1.023 | 1.0465 | 1.0598 | 1.0737 | 1.0882 | 1.1033 | 1.119 | 1.1352 | 1.1521 | 1.1695 | 1.1874 | 1.206 | 1.225 | 1.2447 | 1.2649 | 1.2857 | 1 | 1.023 | 1.0465 | 1.0706 | 1.0952 | 1.1204 | 1.1462 | 1.1725 | 1.1995 | 1.2271 | 1.2553 | 1.2842 | 1.3137 | 1.344 | 1.3749 | 1.4065 | 1.4388 | 1 | 1.023 | 1.0465 | 1.0573 | 1.0688 | 1.0809 | 1.0937 | 1.107 | 1.121 | 1.1355 | 1.1506 | 1.1663 | 1.1826 | 1.1994 | 1.2168 | 1.2347 | 1.2532 | 1 | 1.0075 | 1.015 | 1.0225 | 1.03 | 1.0375 | 1.0451 | 1.0459 | 1.0467 | 1.0476 | 1.0484 | 1.0493 | 1.0501 | 1.051 | 1.0518 | 1.0527 | 1.0535
Land-based Wind | Chemung | C | High Cost | 32.9018 | 3384.2361 | 178.9515 | 56.5379 | 32.91% | 1 | 1.023 | 1.0465 | 1.0598 | 1.0737 | 1.0882 | 1.1033 | 1.119 | 1.1352 | 1.1521 | 1.1695 | 1.1874 | 1.206 | 1.225 | 1.2447 | 1.2649 | 1.2857 | 1 | 1.023 | 1.0465 | 1.0706 | 1.0952 | 1.1204 | 1.1462 | 1.1725 | 1.1995 | 1.2271 | 1.2553 | 1.2842 | 1.3137 | 1.344 | 1.3749 | 1.4065 | 1.4388 | 1 | 1.023 | 1.0465 | 1.0573 | 1.0688 | 1.0809 | 1.0937 | 1.107 | 1.121 | 1.1355 | 1.1506 | 1.1663 | 1.1826 | 1.1994 | 1.2168 | 1.2347 | 1.2532 | 1 | 1.0075 | 1.015 | 1.0225 | 1.03 | 1.0375 | 1.0451 | 1.0459 | 1.0467 | 1.0476 | 1.0484 | 1.0493 | 1.0501 | 1.051 | 1.0518 | 1.0527 | 1.0535
Land-based Wind | Clinton | D | Low Cost | 155.2472 | 2784.602 | 86.662 | 56.4073 | 30.46% | 1 | 1.023 | 1.0465 | 1.0598 | 1.0737 | 1.0882 | 1.1033 | 1.119 | 1.1352 | 1.1521 | 1.1695 | 1.1874 | 1.206 | 1.225 | 1.2447 | 1.2649 | 1.2857 | 1 | 1.023 | 1.0465 | 1.0706 | 1.0952 | 1.1204 | 1.1462 | 1.1725 | 1.1995 | 1.2271 | 1.2553 | 1.2842 | 1.3137 | 1.344 | 1.3749 | 1.4065 | 1.4388 | 1 | 1.023 | 1.0465 | 1.0573 | 1.0688 | 1.0809 | 1.0937 | 1.107 | 1.121 | 1.1355 | 1.1506 | 1.1663 | 1.1826 | 1.1994 | 1.2168 | 1.2347 | 1.2532 | 1 | 1.0075 | 1.015 | 1.0225 | 1.03 | 1.0375 | 1.0451 | 1.0459 | 1.0467 | 1.0476 | 1.0484 | 1.0493 | 1.0501 | 1.051 | 1.0518 | 1.0527 | 1.0535
Land-based Wind | Columbia | F | Low Cost | 373.0427 | 2591.6303 | 99.772 | 57.9742 | 32.84% | 1 | 1.023 | 1.0465 | 1.0598 | 1.0737 | 1.0882 | 1.1033 | 1.119 | 1.1352 | 1.1521 | 1.1695 | 1.1874 | 1.206 | 1.225 | 1.2447 | 1.2649 | 1.2857 | 1 | 1.023 | 1.0465 | 1.0706 | 1.0952 | 1.1204 | 1.1462 | 1.1725 | 1.1995 | 1.2271 | 1.2553 | 1.2842 | 1.3137 | 1.344 | 1.3749 | 1.4065 | 1.4388 | 1 | 1.023 | 1.0465 | 1.0573 | 1.0688 | 1.0809 | 1.0937 | 1.107 | 1.121 | 1.1355 | 1.1506 | 1.1663 | 1.1826 | 1.1994 | 1.2168 | 1.2347 | 1.2532 | 1 | 1.0075 | 1.015 | 1.0225 | 1.03 | 1.0375 | 1.0451 | 1.0459 | 1.0467 | 1.0476 | 1.0484 | 1.0493 | 1.0501 | 1.051 | 1.0518 | 1.0527 | 1.0535
Land-based Wind | Cortland | C | Low Cost | 93.6374 | 3258.4196 | 194.9877 | 57.3213 | 40.46% | 1 | 1.023 | 1.0465 | 1.0598 | 1.0737 | 1.0882 | 1.1033 | 1.119 | 1.1352 | 1.1521 | 1.1695 | 1.1874 | 1.206 | 1.225 | 1.2447 | 1.2649 | 1.2857 | 1 | 1.023 | 1.0465 | 1.0706 | 1.0952 | 1.1204 | 1.1462 | 1.1725 | 1.1995 | 1.2271 | 1.2553 | 1.2842 | 1.3137 | 1.344 | 1.3749 | 1.4065 | 1.4388 | 1 | 1.023 | 1.0465 | 1.0573 | 1.0688 | 1.0809 | 1.0937 | 1.107 | 1.121 | 1.1355 | 1.1506 | 1.1663 | 1.1826 | 1.1994 | 1.2168 | 1.2347 | 1.2532 | 1 | 1.0075 | 1.015 | 1.0225 | 1.03 | 1.0375 | 1.0451 | 1.0459 | 1.0467 | 1.0476 | 1.0484 | 1.0493 | 1.0501 | 1.051 | 1.0518 | 1.0527 | 1.0535
Land-based Wind | Delaware | E | Low Cost | 233.769 | 2668.2977 | 143.3499 | 56.1278 | 38.91% | 1 | 1.023 | 1.0465 | 1.0598 | 1.0737 | 1.0882 | 1.1033 | 1.119 | 1.1352 | 1.1521 | 1.1695 | 1.1874 | 1.206 | 1.225 | 1.2447 | 1.2649 | 1.2857 | 1 | 1.023 | 1.0465 | 1.0706 | 1.0952 | 1.1204 | 1.1462 | 1.1725 | 1.1995 | 1.2271 | 1.2553 | 1.2842 | 1.3137 | 1.344 | 1.3749 | 1.4065 | 1.4388 | 1 | 1.023 | 1.0465 | 1.0573 | 1.0688 | 1.0809 | 1.0937 | 1.107 | 1.121 | 1.1355 | 1.1506 | 1.1663 | 1.1826 | 1.1994 | 1.2168 | 1.2347 | 1.2532 | 1 | 1.0075 | 1.015 | 1.0225 | 1.03 | 1.0375 | 1.0451 | 1.0459 | 1.0467 | 1.0476 | 1.0484 | 1.0493 | 1.0501 | 1.051 | 1.0518 | 1.0527 | 1.0535
Land-based Wind | Delaware | E | High Cost | 137.3858 | 3076.6601 | 258.8864 | 56.1278 | 39.34% | 1 | 1.023 | 1.0465 | 1.0598 | 1.0737 | 1.0882 | 1.1033 | 1.119 | 1.1352 | 1.1521 | 1.1695 | 1.1874 | 1.206 | 1.225 | 1.2447 | 1.2649 | 1.2857 | 1 | 1.023 | 1.0465 | 1.0706 | 1.0952 | 1.1204 | 1.1462 | 1.1725 | 1.1995 | 1.2271 | 1.2553 | 1.2842 | 1.3137 | 1.344 | 1.3749 | 1.4065 | 1.4388 | 1 | 1.023 | 1.0465 | 1.0573 | 1.0688 | 1.0809 | 1.0937 | 1.107 | 1.121 | 1.1355 | 1.1506 | 1.1663 | 1.1826 | 1.1994 | 1.2168 | 1.2347 | 1.2532 | 1 | 1.0075 | 1.015 | 1.0225 | 1.03 | 1.0375 | 1.0451 | 1.0459 | 1.0467 | 1.0476 | 1.0484 | 1.0493 | 1.0501 | 1.051 | 1.0518 | 1.0527 | 1.0535
Land-based Wind | Dutchess | G | Low Cost | 107.4495 | 2515.3977 | 129.9104 | 58.7577 | 36.58% | 1 | 1.023 | 1.0465 | 1.0598 | 1.0737 | 1.0882 | 1.1033 | 1.119 | 1.1352 | 1.1521 | 1.1695 | 1.1874 | 1.206 | 1.225 | 1.2447 | 1.2649 | 1.2857 | 1 | 1.023 | 1.0465 | 1.0706 | 1.0952 | 1.1204 | 1.1462 | 1.1725 | 1.1995 | 1.2271 | 1.2553 | 1.2842 | 1.3137 | 1.344 | 1.3749 | 1.4065 | 1.4388 | 1 | 1.023 | 1.0465 | 1.0573 | 1.0688 | 1.0809 | 1.0937 | 1.107 | 1.121 | 1.1355 | 1.1506 | 1.1663 | 1.1826 | 1.1994 | 1.2168 | 1.2347 | 1.2532 | 1 | 1.0075 | 1.015 | 1.0225 | 1.03 | 1.0375 | 1.0451 | 1.0459 | 1.0467 | 1.0476 | 1.0484 | 1.0493 | 1.0501 | 1.051 | 1.0518 | 1.0527 | 1.0535
Land-based Wind | Dutchess | G | High Cost | 72.11 | 2725.5227 | 242.0693 | 58.7577 | 38.27% | 1 | 1.023 | 1.0465 | 1.0598 | 1.0737 | 1.0882 | 1.1033 | 1.119 | 1.1352 | 1.1521 | 1.1695 | 1.1874 | 1.206 | 1.225 | 1.2447 | 1.2649 | 1.2857 | 1 | 1.023 | 1.0465 | 1.0706 | 1.0952 | 1.1204 | 1.1462 | 1.1725 | 1.1995 | 1.2271 | 1.2553 | 1.2842 | 1.3137 | 1.344 | 1.3749 | 1.4065 | 1.4388 | 1 | 1.023 | 1.0465 | 1.0573 | 1.0688 | 1.0809 | 1.0937 | 1.107 | 1.121 | 1.1355 | 1.1506 | 1.1663 | 1.1826 | 1.1994 | 1.2168 | 1.2347 | 1.2532 | 1 | 1.0075 | 1.015 | 1.0225 | 1.03 | 1.0375 | 1.0451 | 1.0459 | 1.0467 | 1.0476 | 1.0484 | 1.0493 | 1.0501 | 1.051 | 1.0518 | 1.0527 | 1.0535
Land-based Wind | Erie | A | Low Cost | 550.049 | 2429.5982 | 127.8672 | 56.2741 | 35.87% | 1 | 1.023 | 1.0465 | 1.0598 | 1.0737 | 1.0882 | 1.1033 | 1.119 | 1.1352 | 1.1521 | 1.1695 | 1.1874 | 1.206 | 1.225 | 1.2447 | 1.2649 | 1.2857 | 1 | 1.023 | 1.0465 | 1.0706 | 1.0952 | 1.1204 | 1.1462 | 1.1725 | 1.1995 | 1.2271 | 1.2553 | 1.2842 | 1.3137 | 1.344 | 1.3749 | 1.4065 | 1.4388 | 1 | 1.023 | 1.0465 | 1.0573 | 1.0688 | 1.0809 | 1.0937 | 1.107 | 1.121 | 1.1355 | 1.1506 | 1.1663 | 1.1826 | 1.1994 | 1.2168 | 1.2347 | 1.2532 | 1 | 1.0075 | 1.015 | 1.0225 | 1.03 | 1.0375 | 1.0451 | 1.0459 | 1.0467 | 1.0476 | 1.0484 | 1.0493 | 1.0501 | 1.051 | 1.0518 | 1.0527 | 1.0535
Land-based Wind | Franklin | E | Low Cost | 353.235 | 2421.1195 | 116.1258 | 56.4073 | 33.87% | 1 | 1.023 | 1.0465 | 1.0598 | 1.0737 | 1.0882 | 1.1033 | 1.119 | 1.1352 | 1.1521 | 1.1695 | 1.1874 | 1.206 | 1.225 | 1.2447 | 1.2649 | 1.2857 | 1 | 1.023 | 1.0465 | 1.0706 | 1.0952 | 1.1204 | 1.1462 | 1.1725 | 1.1995 | 1.2271 | 1.2553 | 1.2842 | 1.3137 | 1.344 | 1.3749 | 1.4065 | 1.4388 | 1 | 1.023 | 1.0465 | 1.0573 | 1.0688 | 1.0809 | 1.0937 | 1.107 | 1.121 | 1.1355 | 1.1506 | 1.1663 | 1.1826 | 1.1994 | 1.2168 | 1.2347 | 1.2532 | 1 | 1.0075 | 1.015 | 1.0225 | 1.03 | 1.0375 | 1.0451 | 1.0459 | 1.0467 | 1.0476 | 1.0484 | 1.0493 | 1.0501 | 1.051 | 1.0518 | 1.0527 | 1.0535
Land-based Wind | Herkimer | E | Low Cost | 95.7455 | 2526.676 | 245.6479 | 57.3213 | 34.66% | 1 | 1.023 | 1.0465 | 1.0598 | 1.0737 | 1.0882 | 1.1033 | 1.119 | 1.1352 | 1.1521 | 1.1695 | 1.1874 | 1.206 | 1.225 | 1.2447 | 1.2649 | 1.2857 | 1 | 1.023 | 1.0465 | 1.0706 | 1.0952 | 1.1204 | 1.1462 | 1.1725 | 1.1995 | 1.2271 | 1.2553 | 1.2842 | 1.3137 | 1.344 | 1.3749 | 1.4065 | 1.4388 | 1 | 1.023 | 1.0465 | 1.0573 | 1.0688 | 1.0809 | 1.0937 | 1.107 | 1.121 | 1.1355 | 1.1506 | 1.1663 | 1.1826 | 1.1994 | 1.2168 | 1.2347 | 1.2532 | 1 | 1.0075 | 1.015 | 1.0225 | 1.03 | 1.0375 | 1.0451 | 1.0459 | 1.0467 | 1.0476 | 1.0484 | 1.0493 | 1.0501 | 1.051 | 1.0518 | 1.0527 | 1.0535
Land-based Wind | Herkimer | E | High Cost | 134.8952 | 2809.9523 | 148.2188 | 57.3213 | 39.71% | 1 | 1.023 | 1.0465 | 1.0598 | 1.0737 | 1.0882 | 1.1033 | 1.119 | 1.1352 | 1.1521 | 1.1695 | 1.1874 | 1.206 | 1.225 | 1.2447 | 1.2649 | 1.2857 | 1 | 1.023 | 1.0465 | 1.0706 | 1.0952 | 1.1204 | 1.1462 | 1.1725 | 1.1995 | 1.2271 | 1.2553 | 1.2842 | 1.3137 | 1.344 | 1.3749 | 1.4065 | 1.4388 | 1 | 1.023 | 1.0465 | 1.0573 | 1.0688 | 1.0809 | 1.0937 | 1.107 | 1.121 | 1.1355 | 1.1506 | 1.1663 | 1.1826 | 1.1994 | 1.2168 | 1.2347 | 1.2532 | 1 | 1.0075 | 1.015 | 1.0225 | 1.03 | 1.0375 | 1.0451 | 1.0459 | 1.0467 | 1.0476 | 1.0484 | 1.0493 | 1.0501 | 1.051 | 1.0518 | 1.0527 | 1.0535
Land-based Wind | Jefferson | E | Low Cost | 738.1033 | 2426.4337 | 213.5168 | 56.4073 | 36.84% | 1 | 1.023 | 1.0465 | 1.0598 | 1.0737 | 1.0882 | 1.1033 | 1.119 | 1.1352 | 1.1521 | 1.1695 | 1.1874 | 1.206 | 1.225 | 1.2447 | 1.2649 | 1.2857 | 1 | 1.023 | 1.0465 | 1.0706 | 1.0952 | 1.1204 | 1.1462 | 1.1725 | 1.1995 | 1.2271 | 1.2553 | 1.2842 | 1.3137 | 1.344 | 1.3749 | 1.4065 | 1.4388 | 1 | 1.023 | 1.0465 | 1.0573 | 1.0688 | 1.0809 | 1.0937 | 1.107 | 1.121 | 1.1355 | 1.1506 | 1.1663 | 1.1826 | 1.1994 | 1.2168 | 1.2347 | 1.2532 | 1 | 1.0075 | 1.015 | 1.0225 | 1.03 | 1.0375 | 1.0451 | 1.0459 | 1.0467 | 1.0476 | 1.0484 | 1.0493 | 1.0501 | 1.051 | 1.0518 | 1.0527 | 1.0535
Land-based Wind | Lewis | E | Low Cost | 253.3976 | 2440.7787 | 134.4938 | 56.4073 | 33.01% | 1 | 1.023 | 1.0465 | 1.0598 | 1.0737 | 1.0882 | 1.1033 | 1.119 | 1.1352 | 1.1521 | 1.1695 | 1.1874 | 1.206 | 1.225 | 1.2447 | 1.2649 | 1.2857 | 1 | 1.023 | 1.0465 | 1.0706 | 1.0952 | 1.1204 | 1.1462 | 1.1725 | 1.1995 | 1.2271 | 1.2553 | 1.2842 | 1.3137 | 1.344 | 1.3749 | 1.4065 | 1.4388 | 1 | 1.023 | 1.0465 | 1.0573 | 1.0688 | 1.0809 | 1.0937 | 1.107 | 1.121 | 1.1355 | 1.1506 | 1.1663 | 1.1826 | 1.1994 | 1.2168 | 1.2347 | 1.2532 | 1 | 1.0075 | 1.015 | 1.0225 | 1.03 | 1.0375 | 1.0451 | 1.0459 | 1.0467 | 1.0476 | 1.0484 | 1.0493 | 1.0501 | 1.051 | 1.0518 | 1.0527 | 1.0535
Land-based Wind | Lewis | E | High Cost | 95.912 | 2554.1737 | 413.4643 | 56.4073 | 32.47% | 1 | 1.023 | 1.0465 | 1.0598 | 1.0737 | 1.0882 | 1.1033 | 1.119 | 1.1352 | 1.1521 | 1.1695 | 1.1874 | 1.206 | 1.225 | 1.2447 | 1.2649 | 1.2857 | 1 | 1.023 | 1.0465 | 1.0706 | 1.0952 | 1.1204 | 1.1462 | 1.1725 | 1.1995 | 1.2271 | 1.2553 | 1.2842 | 1.3137 | 1.344 | 1.3749 | 1.4065 | 1.4388 | 1 | 1.023 | 1.0465 | 1.0573 | 1.0688 | 1.0809 | 1.0937 | 1.107 | 1.121 | 1.1355 | 1.1506 | 1.1663 | 1.1826 | 1.1994 | 1.2168 | 1.2347 | 1.2532 | 1 | 1.0075 | 1.015 | 1.0225 | 1.03 | 1.0375 | 1.0451 | 1.0459 | 1.0467 | 1.0476 | 1.0484 | 1.0493 | 1.0501 | 1.051 | 1.0518 | 1.0527 | 1.0535
Land-based Wind | Livingston | A | Low Cost | 197.0483 | 2504.3478 | 228.7028 | 56.0939 | 38.93% | 1 | 1.023 | 1.0465 | 1.0598 | 1.0737 | 1.0882 | 1.1033 | 1.119 | 1.1352 | 1.1521 | 1.1695 | 1.1874 | 1.206 | 1.225 | 1.2447 | 1.2649 | 1.2857 | 1 | 1.023 | 1.0465 | 1.0706 | 1.0952 | 1.1204 | 1.1462 | 1.1725 | 1.1995 | 1.2271 | 1.2553 | 1.2842 | 1.3137 | 1.344 | 1.3749 | 1.4065 | 1.4388 | 1 | 1.023 | 1.0465 | 1.0573 | 1.0688 | 1.0809 | 1.0937 | 1.107 | 1.121 | 1.1355 | 1.1506 | 1.1663 | 1.1826 | 1.1994 | 1.2168 | 1.2347 | 1.2532 | 1 | 1.0075 | 1.015 | 1.0225 | 1.03 | 1.0375 | 1.0451 | 1.0459 | 1.0467 | 1.0476 | 1.0484 | 1.0493 | 1.0501 | 1.051 | 1.0518 | 1.0527 | 1.0535
Land-based Wind | Madison | E | Low Cost | 408.7843 | 2538.5792 | 149.6245 | 57.3213 | 37.11% | 1 | 1.023 | 1.0465 | 1.0598 | 1.0737 | 1.0882 | 1.1033 | 1.119 | 1.1352 | 1.1521 | 1.1695 | 1.1874 | 1.206 | 1.225 | 1.2447 | 1.2649 | 1.2857 | 1 | 1.023 | 1.0465 | 1.0706 | 1.0952 | 1.1204 | 1.1462 | 1.1725 | 1.1995 | 1.2271 | 1.2553 | 1.2842 | 1.3137 | 1.344 | 1.3749 | 1.4065 | 1.4388 | 1 | 1.023 | 1.0465 | 1.0573 | 1.0688 | 1.0809 | 1.0937 | 1.107 | 1.121 | 1.1355 | 1.1506 | 1.1663 | 1.1826 | 1.1994 | 1.2168 | 1.2347 | 1.2532 | 1 | 1.0075 | 1.015 | 1.0225 | 1.03 | 1.0375 | 1.0451 | 1.0459 | 1.0467 | 1.0476 | 1.0484 | 1.0493 | 1.0501 | 1.051 | 1.0518 | 1.0527 | 1.0535
Land-based Wind | Monroe | B | Low Cost | 49.4089 | 3644.8835 | 121.1631 | 56.0939 | 36.96% | 1 | 1.023 | 1.0465 | 1.0598 | 1.0737 | 1.0882 | 1.1033 | 1.119 | 1.1352 | 1.1521 | 1.1695 | 1.1874 | 1.206 | 1.225 | 1.2447 | 1.2649 | 1.2857 | 1 | 1.023 | 1.0465 | 1.0706 | 1.0952 | 1.1204 | 1.1462 | 1.1725 | 1.1995 | 1.2271 | 1.2553 | 1.2842 | 1.3137 | 1.344 | 1.3749 | 1.4065 | 1.4388 | 1 | 1.023 | 1.0465 | 1.0573 | 1.0688 | 1.0809 | 1.0937 | 1.107 | 1.121 | 1.1355 | 1.1506 | 1.1663 | 1.1826 | 1.1994 | 1.2168 | 1.2347 | 1.2532 | 1 | 1.0075 | 1.015 | 1.0225 | 1.03 | 1.0375 | 1.0451 | 1.0459 | 1.0467 | 1.0476 | 1.0484 | 1.0493 | 1.0501 | 1.051 | 1.0518 | 1.0527 | 1.0535
Land-based Wind | Montgomery | F | Low Cost | 124.9785 | 2718.5113 | 84.8889 | 57.9742 | 35.16% | 1 | 1.023 | 1.0465 | 1.0598 | 1.0737 | 1.0882 | 1.1033 | 1.119 | 1.1352 | 1.1521 | 1.1695 | 1.1874 | 1.206 | 1.225 | 1.2447 | 1.2649 | 1.2857 | 1 | 1.023 | 1.0465 | 1.0706 | 1.0952 | 1.1204 | 1.1462 | 1.1725 | 1.1995 | 1.2271 | 1.2553 | 1.2842 | 1.3137 | 1.344 | 1.3749 | 1.4065 | 1.4388 | 1 | 1.023 | 1.0465 | 1.0573 | 1.0688 | 1.0809 | 1.0937 | 1.107 | 1.121 | 1.1355 | 1.1506 | 1.1663 | 1.1826 | 1.1994 | 1.2168 | 1.2347 | 1.2532 | 1 | 1.0075 | 1.015 | 1.0225 | 1.03 | 1.0375 | 1.0451 | 1.0459 | 1.0467 | 1.0476 | 1.0484 | 1.0493 | 1.0501 | 1.051 | 1.0518 | 1.0527 | 1.0535
Land-based Wind | Niagara | A | Low Cost | 179.3466 | 2503.8032 | 162.0688 | 56.4334 | 36.44% | 1 | 1.023 | 1.0465 | 1.0598 | 1.0737 | 1.0882 | 1.1033 | 1.119 | 1.1352 | 1.1521 | 1.1695 | 1.1874 | 1.206 | 1.225 | 1.2447 | 1.2649 | 1.2857 | 1 | 1.023 | 1.0465 | 1.0706 | 1.0952 | 1.1204 | 1.1462 | 1.1725 | 1.1995 | 1.2271 | 1.2553 | 1.2842 | 1.3137 | 1.344 | 1.3749 | 1.4065 | 1.4388 | 1 | 1.023 | 1.0465 | 1.0573 | 1.0688 | 1.0809 | 1.0937 | 1.107 | 1.121 | 1.1355 | 1.1506 | 1.1663 | 1.1826 | 1.1994 | 1.2168 | 1.2347 | 1.2532 | 1 | 1.0075 | 1.015 | 1.0225 | 1.03 | 1.0375 | 1.0451 | 1.0459 | 1.0467 | 1.0476 | 1.0484 | 1.0493 | 1.0501 | 1.051 | 1.0518 | 1.0527 | 1.0535
Land-based Wind | Oneida | E | Low Cost | 386.7831 | 2460.5964 | 134.246 | 57.3213 | 29.63% | 1 | 1.023 | 1.0465 | 1.0598 | 1.0737 | 1.0882 | 1.1033 | 1.119 | 1.1352 | 1.1521 | 1.1695 | 1.1874 | 1.206 | 1.225 | 1.2447 | 1.2649 | 1.2857 | 1 | 1.023 | 1.0465 | 1.0706 | 1.0952 | 1.1204 | 1.1462 | 1.1725 | 1.1995 | 1.2271 | 1.2553 | 1.2842 | 1.3137 | 1.344 | 1.3749 | 1.4065 | 1.4388 | 1 | 1.023 | 1.0465 | 1.0573 | 1.0688 | 1.0809 | 1.0937 | 1.107 | 1.121 | 1.1355 | 1.1506 | 1.1663 | 1.1826 | 1.1994 | 1.2168 | 1.2347 | 1.2532 | 1 | 1.0075 | 1.015 | 1.0225 | 1.03 | 1.0375 | 1.0451 | 1.0459 | 1.0467 | 1.0476 | 1.0484 | 1.0493 | 1.0501 | 1.051 | 1.0518 | 1.0527 | 1.0535
Land-based Wind | Oneida | E | High Cost | 82.053 | 2855.7037 | 230.5737 | 57.3213 | 36.62% | 1 | 1.023 | 1.0465 | 1.0598 | 1.0737 | 1.0882 | 1.1033 | 1.119 | 1.1352 | 1.1521 | 1.1695 | 1.1874 | 1.206 | 1.225 | 1.2447 | 1.2649 | 1.2857 | 1 | 1.023 | 1.0465 | 1.0706 | 1.0952 | 1.1204 | 1.1462 | 1.1725 | 1.1995 | 1.2271 | 1.2553 | 1.2842 | 1.3137 | 1.344 | 1.3749 | 1.4065 | 1.4388 | 1 | 1.023 | 1.0465 | 1.0573 | 1.0688 | 1.0809 | 1.0937 | 1.107 | 1.121 | 1.1355 | 1.1506 | 1.1663 | 1.1826 | 1.1994 | 1.2168 | 1.2347 | 1.2532 | 1 | 1.0075 | 1.015 | 1.0225 | 1.03 | 1.0375 | 1.0451 | 1.0459 | 1.0467 | 1.0476 | 1.0484 | 1.0493 | 1.0501 | 1.051 | 1.0518 | 1.0527 | 1.0535
Land-based Wind | Onondaga | C | Low Cost | 302.6022 | 2950.6131 | 113.6231 | 57.5825 | 39.58% | 1 | 1.023 | 1.0465 | 1.0598 | 1.0737 | 1.0882 | 1.1033 | 1.119 | 1.1352 | 1.1521 | 1.1695 | 1.1874 | 1.206 | 1.225 | 1.2447 | 1.2649 | 1.2857 | 1 | 1.023 | 1.0465 | 1.0706 | 1.0952 | 1.1204 | 1.1462 | 1.1725 | 1.1995 | 1.2271 | 1.2553 | 1.2842 | 1.3137 | 1.344 | 1.3749 | 1.4065 | 1.4388 | 1 | 1.023 | 1.0465 | 1.0573 | 1.0688 | 1.0809 | 1.0937 | 1.107 | 1.121 | 1.1355 | 1.1506 | 1.1663 | 1.1826 | 1.1994 | 1.2168 | 1.2347 | 1.2532 | 1 | 1.0075 | 1.015 | 1.0225 | 1.03 | 1.0375 | 1.0451 | 1.0459 | 1.0467 | 1.0476 | 1.0484 | 1.0493 | 1.0501 | 1.051 | 1.0518 | 1.0527 | 1.0535
Land-based Wind | Ontario | B | Low Cost | 159.6447 | 2399.9508 | 72.5743 | 56.0939 | 40.3% | 1 | 1.023 | 1.0465 | 1.0598 | 1.0737 | 1.0882 | 1.1033 | 1.119 | 1.1352 | 1.1521 | 1.1695 | 1.1874 | 1.206 | 1.225 | 1.2447 | 1.2649 | 1.2857 | 1 | 1.023 | 1.0465 | 1.0706 | 1.0952 | 1.1204 | 1.1462 | 1.1725 | 1.1995 | 1.2271 | 1.2553 | 1.2842 | 1.3137 | 1.344 | 1.3749 | 1.4065 | 1.4388 | 1 | 1.023 | 1.0465 | 1.0573 | 1.0688 | 1.0809 | 1.0937 | 1.107 | 1.121 | 1.1355 | 1.1506 | 1.1663 | 1.1826 | 1.1994 | 1.2168 | 1.2347 | 1.2532 | 1 | 1.0075 | 1.015 | 1.0225 | 1.03 | 1.0375 | 1.0451 | 1.0459 | 1.0467 | 1.0476 | 1.0484 | 1.0493 | 1.0501 | 1.051 | 1.0518 | 1.0527 | 1.0535
Land-based Wind | Ontario | B | High Cost | 46.8095 | 2906.0977 | 424.4109 | 56.0939 | 42.96% | 1 | 1.023 | 1.0465 | 1.0598 | 1.0737 | 1.0882 | 1.1033 | 1.119 | 1.1352 | 1.1521 | 1.1695 | 1.1874 | 1.206 | 1.225 | 1.2447 | 1.2649 | 1.2857 | 1 | 1.023 | 1.0465 | 1.0706 | 1.0952 | 1.1204 | 1.1462 | 1.1725 | 1.1995 | 1.2271 | 1.2553 | 1.2842 | 1.3137 | 1.344 | 1.3749 | 1.4065 | 1.4388 | 1 | 1.023 | 1.0465 | 1.0573 | 1.0688 | 1.0809 | 1.0937 | 1.107 | 1.121 | 1.1355 | 1.1506 | 1.1663 | 1.1826 | 1.1994 | 1.2168 | 1.2347 | 1.2532 | 1 | 1.0075 | 1.015 | 1.0225 | 1.03 | 1.0375 | 1.0451 | 1.0459 | 1.0467 | 1.0476 | 1.0484 | 1.0493 | 1.0501 | 1.051 | 1.0518 | 1.0527 | 1.0535
Land-based Wind | Orange | G | Low Cost | 88.2165 | 3559.7008 | 237.9257 | 58.7577 | 29.49% | 1 | 1.023 | 1.0465 | 1.0598 | 1.0737 | 1.0882 | 1.1033 | 1.119 | 1.1352 | 1.1521 | 1.1695 | 1.1874 | 1.206 | 1.225 | 1.2447 | 1.2649 | 1.2857 | 1 | 1.023 | 1.0465 | 1.0706 | 1.0952 | 1.1204 | 1.1462 | 1.1725 | 1.1995 | 1.2271 | 1.2553 | 1.2842 | 1.3137 | 1.344 | 1.3749 | 1.4065 | 1.4388 | 1 | 1.023 | 1.0465 | 1.0573 | 1.0688 | 1.0809 | 1.0937 | 1.107 | 1.121 | 1.1355 | 1.1506 | 1.1663 | 1.1826 | 1.1994 | 1.2168 | 1.2347 | 1.2532 | 1 | 1.0075 | 1.015 | 1.0225 | 1.03 | 1.0375 | 1.0451 | 1.0459 | 1.0467 | 1.0476 | 1.0484 | 1.0493 | 1.0501 | 1.051 | 1.0518 | 1.0527 | 1.0535
Land-based Wind | Orleans | A | Low Cost | 167.8385 | 2449.7923 | 291.5937 | 56.0939 | 37.65% | 1 | 1.023 | 1.0465 | 1.0598 | 1.0737 | 1.0882 | 1.1033 | 1.119 | 1.1352 | 1.1521 | 1.1695 | 1.1874 | 1.206 | 1.225 | 1.2447 | 1.2649 | 1.2857 | 1 | 1.023 | 1.0465 | 1.0706 | 1.0952 | 1.1204 | 1.1462 | 1.1725 | 1.1995 | 1.2271 | 1.2553 | 1.2842 | 1.3137 | 1.344 | 1.3749 | 1.4065 | 1.4388 | 1 | 1.023 | 1.0465 | 1.0573 | 1.0688 | 1.0809 | 1.0937 | 1.107 | 1.121 | 1.1355 | 1.1506 | 1.1663 | 1.1826 | 1.1994 | 1.2168 | 1.2347 | 1.2532 | 1 | 1.0075 | 1.015 | 1.0225 | 1.03 | 1.0375 | 1.0451 | 1.0459 | 1.0467 | 1.0476 | 1.0484 | 1.0493 | 1.0501 | 1.051 | 1.0518 | 1.0527 | 1.0535
Land-based Wind | Oswego | C | Low Cost | 254.6561 | 2453.5949 | 157.101 | 57.3213 | 29.85% | 1 | 1.023 | 1.0465 | 1.0598 | 1.0737 | 1.0882 | 1.1033 | 1.119 | 1.1352 | 1.1521 | 1.1695 | 1.1874 | 1.206 | 1.225 | 1.2447 | 1.2649 | 1.2857 | 1 | 1.023 | 1.0465 | 1.0706 | 1.0952 | 1.1204 | 1.1462 | 1.1725 | 1.1995 | 1.2271 | 1.2553 | 1.2842 | 1.3137 | 1.344 | 1.3749 | 1.4065 | 1.4388 | 1 | 1.023 | 1.0465 | 1.0573 | 1.0688 | 1.0809 | 1.0937 | 1.107 | 1.121 | 1.1355 | 1.1506 | 1.1663 | 1.1826 | 1.1994 | 1.2168 | 1.2347 | 1.2532 | 1 | 1.0075 | 1.015 | 1.0225 | 1.03 | 1.0375 | 1.0451 | 1.0459 | 1.0467 | 1.0476 | 1.0484 | 1.0493 | 1.0501 | 1.051 | 1.0518 | 1.0527 | 1.0535
Land-based Wind | Otsego | E | Low Cost | 395.4804 | 2606.3628 | 193.4878 | 57.3213 | 38.37% | 1 | 1.023 | 1.0465 | 1.0598 | 1.0737 | 1.0882 | 1.1033 | 1.119 | 1.1352 | 1.1521 | 1.1695 | 1.1874 | 1.206 | 1.225 | 1.2447 | 1.2649 | 1.2857 | 1 | 1.023 | 1.0465 | 1.0706 | 1.0952 | 1.1204 | 1.1462 | 1.1725 | 1.1995 | 1.2271 | 1.2553 | 1.2842 | 1.3137 | 1.344 | 1.3749 | 1.4065 | 1.4388 | 1 | 1.023 | 1.0465 | 1.0573 | 1.0688 | 1.0809 | 1.0937 | 1.107 | 1.121 | 1.1355 | 1.1506 | 1.1663 | 1.1826 | 1.1994 | 1.2168 | 1.2347 | 1.2532 | 1 | 1.0075 | 1.015 | 1.0225 | 1.03 | 1.0375 | 1.0451 | 1.0459 | 1.0467 | 1.0476 | 1.0484 | 1.0493 | 1.0501 | 1.051 | 1.0518 | 1.0527 | 1.0535
Land-based Wind | Rensselaer | F | Low Cost | 101.7509 | 2499.9933 | 115.978 | 57.9742 | 35.76% | 1 | 1.023 | 1.0465 | 1.0598 | 1.0737 | 1.0882 | 1.1033 | 1.119 | 1.1352 | 1.1521 | 1.1695 | 1.1874 | 1.206 | 1.225 | 1.2447 | 1.2649 | 1.2857 | 1 | 1.023 | 1.0465 | 1.0706 | 1.0952 | 1.1204 | 1.1462 | 1.1725 | 1.1995 | 1.2271 | 1.2553 | 1.2842 | 1.3137 | 1.344 | 1.3749 | 1.4065 | 1.4388 | 1 | 1.023 | 1.0465 | 1.0573 | 1.0688 | 1.0809 | 1.0937 | 1.107 | 1.121 | 1.1355 | 1.1506 | 1.1663 | 1.1826 | 1.1994 | 1.2168 | 1.2347 | 1.2532 | 1 | 1.0075 | 1.015 | 1.0225 | 1.03 | 1.0375 | 1.0451 | 1.0459 | 1.0467 | 1.0476 | 1.0484 | 1.0493 | 1.0501 | 1.051 | 1.0518 | 1.0527 | 1.0535
Land-based Wind | Rensselaer | F | High Cost | 108.4322 | 3314.5321 | 105.2941 | 57.9742 | 33.38% | 1 | 1.023 | 1.0465 | 1.0598 | 1.0737 | 1.0882 | 1.1033 | 1.119 | 1.1352 | 1.1521 | 1.1695 | 1.1874 | 1.206 | 1.225 | 1.2447 | 1.2649 | 1.2857 | 1 | 1.023 | 1.0465 | 1.0706 | 1.0952 | 1.1204 | 1.1462 | 1.1725 | 1.1995 | 1.2271 | 1.2553 | 1.2842 | 1.3137 | 1.344 | 1.3749 | 1.4065 | 1.4388 | 1 | 1.023 | 1.0465 | 1.0573 | 1.0688 | 1.0809 | 1.0937 | 1.107 | 1.121 | 1.1355 | 1.1506 | 1.1663 | 1.1826 | 1.1994 | 1.2168 | 1.2347 | 1.2532 | 1 | 1.0075 | 1.015 | 1.0225 | 1.03 | 1.0375 | 1.0451 | 1.0459 | 1.0467 | 1.0476 | 1.0484 | 1.0493 | 1.0501 | 1.051 | 1.0518 | 1.0527 | 1.0535
Land-based Wind | St Lawrence | E | Low Cost | 1113.6612 | 2420.3804 | 138.3315 | 56.2767 | 32.49% | 1 | 1.023 | 1.0465 | 1.0598 | 1.0737 | 1.0882 | 1.1033 | 1.119 | 1.1352 | 1.1521 | 1.1695 | 1.1874 | 1.206 | 1.225 | 1.2447 | 1.2649 | 1.2857 | 1 | 1.023 | 1.0465 | 1.0706 | 1.0952 | 1.1204 | 1.1462 | 1.1725 | 1.1995 | 1.2271 | 1.2553 | 1.2842 | 1.3137 | 1.344 | 1.3749 | 1.4065 | 1.4388 | 1 | 1.023 | 1.0465 | 1.0573 | 1.0688 | 1.0809 | 1.0937 | 1.107 | 1.121 | 1.1355 | 1.1506 | 1.1663 | 1.1826 | 1.1994 | 1.2168 | 1.2347 | 1.2532 | 1 | 1.0075 | 1.015 | 1.0225 | 1.03 | 1.0375 | 1.0451 | 1.0459 | 1.0467 | 1.0476 | 1.0484 | 1.0493 | 1.0501 | 1.051 | 1.0518 | 1.0527 | 1.0535
Land-based Wind | Saratoga | F | Low Cost | 96.7852 | 2814.2332 | 143.4261 | 56.4073 | 29.75% | 1 | 1.023 | 1.0465 | 1.0598 | 1.0737 | 1.0882 | 1.1033 | 1.119 | 1.1352 | 1.1521 | 1.1695 | 1.1874 | 1.206 | 1.225 | 1.2447 | 1.2649 | 1.2857 | 1 | 1.023 | 1.0465 | 1.0706 | 1.0952 | 1.1204 | 1.1462 | 1.1725 | 1.1995 | 1.2271 | 1.2553 | 1.2842 | 1.3137 | 1.344 | 1.3749 | 1.4065 | 1.4388 | 1 | 1.023 | 1.0465 | 1.0573 | 1.0688 | 1.0809 | 1.0937 | 1.107 | 1.121 | 1.1355 | 1.1506 | 1.1663 | 1.1826 | 1.1994 | 1.2168 | 1.2347 | 1.2532 | 1 | 1.0075 | 1.015 | 1.0225 | 1.03 | 1.0375 | 1.0451 | 1.0459 | 1.0467 | 1.0476 | 1.0484 | 1.0493 | 1.0501 | 1.051 | 1.0518 | 1.0527 | 1.0535
Land-based Wind | Schenectady | F | Low Cost | 99.2544 | 2514.53 | 78.0413 | 57.9742 | 37% | 1 | 1.023 | 1.0465 | 1.0598 | 1.0737 | 1.0882 | 1.1033 | 1.119 | 1.1352 | 1.1521 | 1.1695 | 1.1874 | 1.206 | 1.225 | 1.2447 | 1.2649 | 1.2857 | 1 | 1.023 | 1.0465 | 1.0706 | 1.0952 | 1.1204 | 1.1462 | 1.1725 | 1.1995 | 1.2271 | 1.2553 | 1.2842 | 1.3137 | 1.344 | 1.3749 | 1.4065 | 1.4388 | 1 | 1.023 | 1.0465 | 1.0573 | 1.0688 | 1.0809 | 1.0937 | 1.107 | 1.121 | 1.1355 | 1.1506 | 1.1663 | 1.1826 | 1.1994 | 1.2168 | 1.2347 | 1.2532 | 1 | 1.0075 | 1.015 | 1.0225 | 1.03 | 1.0375 | 1.0451 | 1.0459 | 1.0467 | 1.0476 | 1.0484 | 1.0493 | 1.0501 | 1.051 | 1.0518 | 1.0527 | 1.0535
Land-based Wind | Schoharie | F | Low Cost | 95.134 | 2605.2376 | 76.3806 | 57.9742 | 38.78% | 1 | 1.023 | 1.0465 | 1.0598 | 1.0737 | 1.0882 | 1.1033 | 1.119 | 1.1352 | 1.1521 | 1.1695 | 1.1874 | 1.206 | 1.225 | 1.2447 | 1.2649 | 1.2857 | 1 | 1.023 | 1.0465 | 1.0706 | 1.0952 | 1.1204 | 1.1462 | 1.1725 | 1.1995 | 1.2271 | 1.2553 | 1.2842 | 1.3137 | 1.344 | 1.3749 | 1.4065 | 1.4388 | 1 | 1.023 | 1.0465 | 1.0573 | 1.0688 | 1.0809 | 1.0937 | 1.107 | 1.121 | 1.1355 | 1.1506 | 1.1663 | 1.1826 | 1.1994 | 1.2168 | 1.2347 | 1.2532 | 1 | 1.0075 | 1.015 | 1.0225 | 1.03 | 1.0375 | 1.0451 | 1.0459 | 1.0467 | 1.0476 | 1.0484 | 1.0493 | 1.0501 | 1.051 | 1.0518 | 1.0527 | 1.0535
Land-based Wind | Schoharie | F | High Cost | 44.7751 | 3385.8264 | 197.33 | 57.9742 | 38.86% | 1 | 1.023 | 1.0465 | 1.0598 | 1.0737 | 1.0882 | 1.1033 | 1.119 | 1.1352 | 1.1521 | 1.1695 | 1.1874 | 1.206 | 1.225 | 1.2447 | 1.2649 | 1.2857 | 1 | 1.023 | 1.0465 | 1.0706 | 1.0952 | 1.1204 | 1.1462 | 1.1725 | 1.1995 | 1.2271 | 1.2553 | 1.2842 | 1.3137 | 1.344 | 1.3749 | 1.4065 | 1.4388 | 1 | 1.023 | 1.0465 | 1.0573 | 1.0688 | 1.0809 | 1.0937 | 1.107 | 1.121 | 1.1355 | 1.1506 | 1.1663 | 1.1826 | 1.1994 | 1.2168 | 1.2347 | 1.2532 | 1 | 1.0075 | 1.015 | 1.0225 | 1.03 | 1.0375 | 1.0451 | 1.0459 | 1.0467 | 1.0476 | 1.0484 | 1.0493 | 1.0501 | 1.051 | 1.0518 | 1.0527 | 1.0535
Land-based Wind | Schuyler | C | Low Cost | 93.8471 | 3333.0821 | 206.5933 | 57.9742 | 39.18% | 1 | 1.023 | 1.0465 | 1.0598 | 1.0737 | 1.0882 | 1.1033 | 1.119 | 1.1352 | 1.1521 | 1.1695 | 1.1874 | 1.206 | 1.225 | 1.2447 | 1.2649 | 1.2857 | 1 | 1.023 | 1.0465 | 1.0706 | 1.0952 | 1.1204 | 1.1462 | 1.1725 | 1.1995 | 1.2271 | 1.2553 | 1.2842 | 1.3137 | 1.344 | 1.3749 | 1.4065 | 1.4388 | 1 | 1.023 | 1.0465 | 1.0573 | 1.0688 | 1.0809 | 1.0937 | 1.107 | 1.121 | 1.1355 | 1.1506 | 1.1663 | 1.1826 | 1.1994 | 1.2168 | 1.2347 | 1.2532 | 1 | 1.0075 | 1.015 | 1.0225 | 1.03 | 1.0375 | 1.0451 | 1.0459 | 1.0467 | 1.0476 | 1.0484 | 1.0493 | 1.0501 | 1.051 | 1.0518 | 1.0527 | 1.0535
Land-based Wind | Seneca | C | Low Cost | 120.5712 | 2442.6608 | 191.1805 | 56.2767 | 39.04% | 1 | 1.023 | 1.0465 | 1.0598 | 1.0737 | 1.0882 | 1.1033 | 1.119 | 1.1352 | 1.1521 | 1.1695 | 1.1874 | 1.206 | 1.225 | 1.2447 | 1.2649 | 1.2857 | 1 | 1.023 | 1.0465 | 1.0706 | 1.0952 | 1.1204 | 1.1462 | 1.1725 | 1.1995 | 1.2271 | 1.2553 | 1.2842 | 1.3137 | 1.344 | 1.3749 | 1.4065 | 1.4388 | 1 | 1.023 | 1.0465 | 1.0573 | 1.0688 | 1.0809 | 1.0937 | 1.107 | 1.121 | 1.1355 | 1.1506 | 1.1663 | 1.1826 | 1.1994 | 1.2168 | 1.2347 | 1.2532 | 1 | 1.0075 | 1.015 | 1.0225 | 1.03 | 1.0375 | 1.0451 | 1.0459 | 1.0467 | 1.0476 | 1.0484 | 1.0493 | 1.0501 | 1.051 | 1.0518 | 1.0527 | 1.0535
Land-based Wind | Steuben | C | Low Cost | 387.7824 | 2492.6621 | 162.0404 | 56.5379 | 37.55% | 1 | 1.023 | 1.0465 | 1.0598 | 1.0737 | 1.0882 | 1.1033 | 1.119 | 1.1352 | 1.1521 | 1.1695 | 1.1874 | 1.206 | 1.225 | 1.2447 | 1.2649 | 1.2857 | 1 | 1.023 | 1.0465 | 1.0706 | 1.0952 | 1.1204 | 1.1462 | 1.1725 | 1.1995 | 1.2271 | 1.2553 | 1.2842 | 1.3137 | 1.344 | 1.3749 | 1.4065 | 1.4388 | 1 | 1.023 | 1.0465 | 1.0573 | 1.0688 | 1.0809 | 1.0937 | 1.107 | 1.121 | 1.1355 | 1.1506 | 1.1663 | 1.1826 | 1.1994 | 1.2168 | 1.2347 | 1.2532 | 1 | 1.0075 | 1.015 | 1.0225 | 1.03 | 1.0375 | 1.0451 | 1.0459 | 1.0467 | 1.0476 | 1.0484 | 1.0493 | 1.0501 | 1.051 | 1.0518 | 1.0527 | 1.0535
Land-based Wind | Sullivan | E | Low Cost | 332.3504 | 2575.284 | 170.07 | 58.7577 | 33.01% | 1 | 1.023 | 1.0465 | 1.0598 | 1.0737 | 1.0882 | 1.1033 | 1.119 | 1.1352 | 1.1521 | 1.1695 | 1.1874 | 1.206 | 1.225 | 1.2447 | 1.2649 | 1.2857 | 1 | 1.023 | 1.0465 | 1.0706 | 1.0952 | 1.1204 | 1.1462 | 1.1725 | 1.1995 | 1.2271 | 1.2553 | 1.2842 | 1.3137 | 1.344 | 1.3749 | 1.4065 | 1.4388 | 1 | 1.023 | 1.0465 | 1.0573 | 1.0688 | 1.0809 | 1.0937 | 1.107 | 1.121 | 1.1355 | 1.1506 | 1.1663 | 1.1826 | 1.1994 | 1.2168 | 1.2347 | 1.2532 | 1 | 1.0075 | 1.015 | 1.0225 | 1.03 | 1.0375 | 1.0451 | 1.0459 | 1.0467 | 1.0476 | 1.0484 | 1.0493 | 1.0501 | 1.051 | 1.0518 | 1.0527 | 1.0535
Land-based Wind | Tioga | C | Low Cost | 184.4799 | 2566.8991 | 113.8502 | 56.2767 | 35.47% | 1 | 1.023 | 1.0465 | 1.0598 | 1.0737 | 1.0882 | 1.1033 | 1.119 | 1.1352 | 1.1521 | 1.1695 | 1.1874 | 1.206 | 1.225 | 1.2447 | 1.2649 | 1.2857 | 1 | 1.023 | 1.0465 | 1.0706 | 1.0952 | 1.1204 | 1.1462 | 1.1725 | 1.1995 | 1.2271 | 1.2553 | 1.2842 | 1.3137 | 1.344 | 1.3749 | 1.4065 | 1.4388 | 1 | 1.023 | 1.0465 | 1.0573 | 1.0688 | 1.0809 | 1.0937 | 1.107 | 1.121 | 1.1355 | 1.1506 | 1.1663 | 1.1826 | 1.1994 | 1.2168 | 1.2347 | 1.2532 | 1 | 1.0075 | 1.015 | 1.0225 | 1.03 | 1.0375 | 1.0451 | 1.0459 | 1.0467 | 1.0476 | 1.0484 | 1.0493 | 1.0501 | 1.051 | 1.0518 | 1.0527 | 1.0535
Land-based Wind | Tompkins | C | Low Cost | 252.4658 | 2486.0428 | 107.0427 | 57.3213 | 38.4% | 1 | 1.023 | 1.0465 | 1.0598 | 1.0737 | 1.0882 | 1.1033 | 1.119 | 1.1352 | 1.1521 | 1.1695 | 1.1874 | 1.206 | 1.225 | 1.2447 | 1.2649 | 1.2857 | 1 | 1.023 | 1.0465 | 1.0706 | 1.0952 | 1.1204 | 1.1462 | 1.1725 | 1.1995 | 1.2271 | 1.2553 | 1.2842 | 1.3137 | 1.344 | 1.3749 | 1.4065 | 1.4388 | 1 | 1.023 | 1.0465 | 1.0573 | 1.0688 | 1.0809 | 1.0937 | 1.107 | 1.121 | 1.1355 | 1.1506 | 1.1663 | 1.1826 | 1.1994 | 1.2168 | 1.2347 | 1.2532 | 1 | 1.0075 | 1.015 | 1.0225 | 1.03 | 1.0375 | 1.0451 | 1.0459 | 1.0467 | 1.0476 | 1.0484 | 1.0493 | 1.0501 | 1.051 | 1.0518 | 1.0527 | 1.0535
Land-based Wind | Washington | F | Low Cost | 148.379 | 3592.881 | 181.4555 | 57.9742 | 32% | 1 | 1.023 | 1.0465 | 1.0598 | 1.0737 | 1.0882 | 1.1033 | 1.119 | 1.1352 | 1.1521 | 1.1695 | 1.1874 | 1.206 | 1.225 | 1.2447 | 1.2649 | 1.2857 | 1 | 1.023 | 1.0465 | 1.0706 | 1.0952 | 1.1204 | 1.1462 | 1.1725 | 1.1995 | 1.2271 | 1.2553 | 1.2842 | 1.3137 | 1.344 | 1.3749 | 1.4065 | 1.4388 | 1 | 1.023 | 1.0465 | 1.0573 | 1.0688 | 1.0809 | 1.0937 | 1.107 | 1.121 | 1.1355 | 1.1506 | 1.1663 | 1.1826 | 1.1994 | 1.2168 | 1.2347 | 1.2532 | 1 | 1.0075 | 1.015 | 1.0225 | 1.03 | 1.0375 | 1.0451 | 1.0459 | 1.0467 | 1.0476 | 1.0484 | 1.0493 | 1.0501 | 1.051 | 1.0518 | 1.0527 | 1.0535
Land-based Wind | Wayne | B | Low Cost | 232.4485 | 2448.1692 | 83.5493 | 57.3213 | 37.84% | 1 | 1.023 | 1.0465 | 1.0598 | 1.0737 | 1.0882 | 1.1033 | 1.119 | 1.1352 | 1.1521 | 1.1695 | 1.1874 | 1.206 | 1.225 | 1.2447 | 1.2649 | 1.2857 | 1 | 1.023 | 1.0465 | 1.0706 | 1.0952 | 1.1204 | 1.1462 | 1.1725 | 1.1995 | 1.2271 | 1.2553 | 1.2842 | 1.3137 | 1.344 | 1.3749 | 1.4065 | 1.4388 | 1 | 1.023 | 1.0465 | 1.0573 | 1.0688 | 1.0809 | 1.0937 | 1.107 | 1.121 | 1.1355 | 1.1506 | 1.1663 | 1.1826 | 1.1994 | 1.2168 | 1.2347 | 1.2532 | 1 | 1.0075 | 1.015 | 1.0225 | 1.03 | 1.0375 | 1.0451 | 1.0459 | 1.0467 | 1.0476 | 1.0484 | 1.0493 | 1.0501 | 1.051 | 1.0518 | 1.0527 | 1.0535
Land-based Wind | Wyoming | A | Low Cost | 229.5089 | 2483.7781 | 202.3955 | 56.0939 | 40.45% | 1 | 1.023 | 1.0465 | 1.0598 | 1.0737 | 1.0882 | 1.1033 | 1.119 | 1.1352 | 1.1521 | 1.1695 | 1.1874 | 1.206 | 1.225 | 1.2447 | 1.2649 | 1.2857 | 1 | 1.023 | 1.0465 | 1.0706 | 1.0952 | 1.1204 | 1.1462 | 1.1725 | 1.1995 | 1.2271 | 1.2553 | 1.2842 | 1.3137 | 1.344 | 1.3749 | 1.4065 | 1.4388 | 1 | 1.023 | 1.0465 | 1.0573 | 1.0688 | 1.0809 | 1.0937 | 1.107 | 1.121 | 1.1355 | 1.1506 | 1.1663 | 1.1826 | 1.1994 | 1.2168 | 1.2347 | 1.2532 | 1 | 1.0075 | 1.015 | 1.0225 | 1.03 | 1.0375 | 1.0451 | 1.0459 | 1.0467 | 1.0476 | 1.0484 | 1.0493 | 1.0501 | 1.051 | 1.0518 | 1.0527 | 1.0535
Land-based Wind | Yates | C | Low Cost | 121.9123 | 2463.3255 | 92.9441 | 56.5379 | 41.09% | 1 | 1.023 | 1.0465 | 1.0598 | 1.0737 | 1.0882 | 1.1033 | 1.119 | 1.1352 | 1.1521 | 1.1695 | 1.1874 | 1.206 | 1.225 | 1.2447 | 1.2649 | 1.2857 | 1 | 1.023 | 1.0465 | 1.0706 | 1.0952 | 1.1204 | 1.1462 | 1.1725 | 1.1995 | 1.2271 | 1.2553 | 1.2842 | 1.3137 | 1.344 | 1.3749 | 1.4065 | 1.4388 | 1 | 1.023 | 1.0465 | 1.0573 | 1.0688 | 1.0809 | 1.0937 | 1.107 | 1.121 | 1.1355 | 1.1506 | 1.1663 | 1.1826 | 1.1994 | 1.2168 | 1.2347 | 1.2532 | 1 | 1.0075 | 1.015 | 1.0225 | 1.03 | 1.0375 | 1.0451 | 1.0459 | 1.0467 | 1.0476 | 1.0484 | 1.0493 | 1.0501 | 1.051 | 1.0518 | 1.0527 | 1.0535
Land-based Wind | Yates | C | High Cost | 69.3758 | 3075.2794 | 197.9946 | 56.5379 | 39.34% | 1 | 1.023 | 1.0465 | 1.0598 | 1.0737 | 1.0882 | 1.1033 | 1.119 | 1.1352 | 1.1521 | 1.1695 | 1.1874 | 1.206 | 1.225 | 1.2447 | 1.2649 | 1.2857 | 1 | 1.023 | 1.0465 | 1.0706 | 1.0952 | 1.1204 | 1.1462 | 1.1725 | 1.1995 | 1.2271 | 1.2553 | 1.2842 | 1.3137 | 1.344 | 1.3749 | 1.4065 | 1.4388 | 1 | 1.023 | 1.0465 | 1.0573 | 1.0688 | 1.0809 | 1.0937 | 1.107 | 1.121 | 1.1355 | 1.1506 | 1.1663 | 1.1826 | 1.1994 | 1.2168 | 1.2347 | 1.2532 | 1 | 1.0075 | 1.015 | 1.0225 | 1.03 | 1.0375 | 1.0451 | 1.0459 | 1.0467 | 1.0476 | 1.0484 | 1.0493 | 1.0501 | 1.051 | 1.0518 | 1.0527 | 1.0535

## 2_Utility-Scale Solar
Table 2: Utility-scale Solar |  |  |  |  | Values in nominal dollars |  |  |  | Resource CapEx Escalator | [16 empty] | IX CapEx Escalator | [16 empty] | Resource OpEx Escalator | [16 empty] | Capacity Factor Escalator
Technology Type | County | Interconnection Zone | CapEx Bin | Available Capacity (MWac) | 2024 Weighted Avg Resource CapEx ($/kWac) | 2024 Weighted Avg IX CapEx ($/kWac) | 2024 Weighted Avg OpEx ($/kWac-year) | 2024 Weighted Avg Capacity Factor | 2024 | 2025 | 2026 | 2027 | 2028 | 2029 | 2030 | 2031 | 2032 | 2033 | 2034 | 2035 | 2036 | 2037 | 2038 | 2039 | 2040 | 2024 | 2025 | 2026 | 2027 | 2028 | 2029 | 2030 | 2031 | 2032 | 2033 | 2034 | 2035 | 2036 | 2037 | 2038 | 2039 | 2040 | 2024 | 2025 | 2026 | 2027 | 2028 | 2029 | 2030 | 2031 | 2032 | 2033 | 2034 | 2035 | 2036 | 2037 | 2038 | 2039 | 2040 | 2024 | 2025 | 2026 | 2027 | 2028 | 2029 | 2030 | 2031 | 2032 | 2033 | 2034 | 2035 | 2036 | 2037 | 2038 | 2039 | 2040
Utility-scale Solar | Albany | F | Low Cost | 517.7546 | 2084.6952 | 110.962 | 28.0176 | 20.93% | 1 | 0.98206 | 0.97509 | 0.97107 | 0.96273 | 0.96699 | 0.97267 | 0.9787 | 0.98506 | 0.99541 | 1.006 | 1.0169 | 1.0281 | 1.0396 | 1.0513 | 1.0633 | 1.0757 | 1 | 1.023 | 1.0465 | 1.0706 | 1.0952 | 1.1204 | 1.1462 | 1.1725 | 1.1995 | 1.2271 | 1.2553 | 1.2842 | 1.3137 | 1.344 | 1.3749 | 1.4065 | 1.4388 | 1 | 1.0224 | 1.0454 | 1.0688 | 1.0928 | 1.1092 | 1.1259 | 1.1427 | 1.1599 | 1.1773 | 1.1949 | 1.2129 | 1.2311 | 1.2495 | 1.2683 | 1.2873 | 1.3066 | 1 | 1.0075 | 1.015 | 1.0225 | 1.03 | 1.0375 | 1.0451 | 1.0459 | 1.0467 | 1.0476 | 1.0484 | 1.0493 | 1.0501 | 1.051 | 1.0518 | 1.0527 | 1.0535
Utility-scale Solar | Allegany | B | Low Cost | 383.1681 | 1888.5154 | 144.9672 | 27.1525 | 20.15% | 1 | 0.98206 | 0.97509 | 0.97107 | 0.96273 | 0.96699 | 0.97267 | 0.9787 | 0.98506 | 0.99541 | 1.006 | 1.0169 | 1.0281 | 1.0396 | 1.0513 | 1.0633 | 1.0757 | 1 | 1.023 | 1.0465 | 1.0706 | 1.0952 | 1.1204 | 1.1462 | 1.1725 | 1.1995 | 1.2271 | 1.2553 | 1.2842 | 1.3137 | 1.344 | 1.3749 | 1.4065 | 1.4388 | 1 | 1.0224 | 1.0454 | 1.0688 | 1.0928 | 1.1092 | 1.1259 | 1.1427 | 1.1599 | 1.1773 | 1.1949 | 1.2129 | 1.2311 | 1.2495 | 1.2683 | 1.2873 | 1.3066 | 1 | 1.0075 | 1.015 | 1.0225 | 1.03 | 1.0375 | 1.0451 | 1.0459 | 1.0467 | 1.0476 | 1.0484 | 1.0493 | 1.0501 | 1.051 | 1.0518 | 1.0527 | 1.0535
Utility-scale Solar | Allegany | B | High Cost | 698.8482 | 2066.1578 | 232.3627 | 27.1525 | 20.15% | 1 | 0.98206 | 0.97509 | 0.97107 | 0.96273 | 0.96699 | 0.97267 | 0.9787 | 0.98506 | 0.99541 | 1.006 | 1.0169 | 1.0281 | 1.0396 | 1.0513 | 1.0633 | 1.0757 | 1 | 1.023 | 1.0465 | 1.0706 | 1.0952 | 1.1204 | 1.1462 | 1.1725 | 1.1995 | 1.2271 | 1.2553 | 1.2842 | 1.3137 | 1.344 | 1.3749 | 1.4065 | 1.4388 | 1 | 1.0224 | 1.0454 | 1.0688 | 1.0928 | 1.1092 | 1.1259 | 1.1427 | 1.1599 | 1.1773 | 1.1949 | 1.2129 | 1.2311 | 1.2495 | 1.2683 | 1.2873 | 1.3066 | 1 | 1.0075 | 1.015 | 1.0225 | 1.03 | 1.0375 | 1.0451 | 1.0459 | 1.0467 | 1.0476 | 1.0484 | 1.0493 | 1.0501 | 1.051 | 1.0518 | 1.0527 | 1.0535
Utility-scale Solar | Broome | C | Low Cost | 221.1309 | 2056.2338 | 165.7243 | 26.9055 | 20.02% | 1 | 0.98206 | 0.97509 | 0.97107 | 0.96273 | 0.96699 | 0.97267 | 0.9787 | 0.98506 | 0.99541 | 1.006 | 1.0169 | 1.0281 | 1.0396 | 1.0513 | 1.0633 | 1.0757 | 1 | 1.023 | 1.0465 | 1.0706 | 1.0952 | 1.1204 | 1.1462 | 1.1725 | 1.1995 | 1.2271 | 1.2553 | 1.2842 | 1.3137 | 1.344 | 1.3749 | 1.4065 | 1.4388 | 1 | 1.0224 | 1.0454 | 1.0688 | 1.0928 | 1.1092 | 1.1259 | 1.1427 | 1.1599 | 1.1773 | 1.1949 | 1.2129 | 1.2311 | 1.2495 | 1.2683 | 1.2873 | 1.3066 | 1 | 1.0075 | 1.015 | 1.0225 | 1.03 | 1.0375 | 1.0451 | 1.0459 | 1.0467 | 1.0476 | 1.0484 | 1.0493 | 1.0501 | 1.051 | 1.0518 | 1.0527 | 1.0535
Utility-scale Solar | Cattaraugus | A | Low Cost | 152.2822 | 1853.0453 | 64.0605 | 26.9936 | 19.89% | 1 | 0.98206 | 0.97509 | 0.97107 | 0.96273 | 0.96699 | 0.97267 | 0.9787 | 0.98506 | 0.99541 | 1.006 | 1.0169 | 1.0281 | 1.0396 | 1.0513 | 1.0633 | 1.0757 | 1 | 1.023 | 1.0465 | 1.0706 | 1.0952 | 1.1204 | 1.1462 | 1.1725 | 1.1995 | 1.2271 | 1.2553 | 1.2842 | 1.3137 | 1.344 | 1.3749 | 1.4065 | 1.4388 | 1 | 1.0224 | 1.0454 | 1.0688 | 1.0928 | 1.1092 | 1.1259 | 1.1427 | 1.1599 | 1.1773 | 1.1949 | 1.2129 | 1.2311 | 1.2495 | 1.2683 | 1.2873 | 1.3066 | 1 | 1.0075 | 1.015 | 1.0225 | 1.03 | 1.0375 | 1.0451 | 1.0459 | 1.0467 | 1.0476 | 1.0484 | 1.0493 | 1.0501 | 1.051 | 1.0518 | 1.0527 | 1.0535
Utility-scale Solar | Cattaraugus | A | High Cost | 582.9561 | 2079.5225 | 172.1636 | 26.9936 | 19.89% | 1 | 0.98206 | 0.97509 | 0.97107 | 0.96273 | 0.96699 | 0.97267 | 0.9787 | 0.98506 | 0.99541 | 1.006 | 1.0169 | 1.0281 | 1.0396 | 1.0513 | 1.0633 | 1.0757 | 1 | 1.023 | 1.0465 | 1.0706 | 1.0952 | 1.1204 | 1.1462 | 1.1725 | 1.1995 | 1.2271 | 1.2553 | 1.2842 | 1.3137 | 1.344 | 1.3749 | 1.4065 | 1.4388 | 1 | 1.0224 | 1.0454 | 1.0688 | 1.0928 | 1.1092 | 1.1259 | 1.1427 | 1.1599 | 1.1773 | 1.1949 | 1.2129 | 1.2311 | 1.2495 | 1.2683 | 1.2873 | 1.3066 | 1 | 1.0075 | 1.015 | 1.0225 | 1.03 | 1.0375 | 1.0451 | 1.0459 | 1.0467 | 1.0476 | 1.0484 | 1.0493 | 1.0501 | 1.051 | 1.0518 | 1.0527 | 1.0535
Utility-scale Solar | Cayuga | C | Low Cost | 247.4478 | 2146.9153 | 243.5016 | 27.6244 | 20.02% | 1 | 0.98206 | 0.97509 | 0.97107 | 0.96273 | 0.96699 | 0.97267 | 0.9787 | 0.98506 | 0.99541 | 1.006 | 1.0169 | 1.0281 | 1.0396 | 1.0513 | 1.0633 | 1.0757 | 1 | 1.023 | 1.0465 | 1.0706 | 1.0952 | 1.1204 | 1.1462 | 1.1725 | 1.1995 | 1.2271 | 1.2553 | 1.2842 | 1.3137 | 1.344 | 1.3749 | 1.4065 | 1.4388 | 1 | 1.0224 | 1.0454 | 1.0688 | 1.0928 | 1.1092 | 1.1259 | 1.1427 | 1.1599 | 1.1773 | 1.1949 | 1.2129 | 1.2311 | 1.2495 | 1.2683 | 1.2873 | 1.3066 | 1 | 1.0075 | 1.015 | 1.0225 | 1.03 | 1.0375 | 1.0451 | 1.0459 | 1.0467 | 1.0476 | 1.0484 | 1.0493 | 1.0501 | 1.051 | 1.0518 | 1.0527 | 1.0535
Utility-scale Solar | Chautauqua | A | Low Cost | 850.334 | 1832.2505 | 92.2422 | 27.1902 | 20.28% | 1 | 0.98206 | 0.97509 | 0.97107 | 0.96273 | 0.96699 | 0.97267 | 0.9787 | 0.98506 | 0.99541 | 1.006 | 1.0169 | 1.0281 | 1.0396 | 1.0513 | 1.0633 | 1.0757 | 1 | 1.023 | 1.0465 | 1.0706 | 1.0952 | 1.1204 | 1.1462 | 1.1725 | 1.1995 | 1.2271 | 1.2553 | 1.2842 | 1.3137 | 1.344 | 1.3749 | 1.4065 | 1.4388 | 1 | 1.0224 | 1.0454 | 1.0688 | 1.0928 | 1.1092 | 1.1259 | 1.1427 | 1.1599 | 1.1773 | 1.1949 | 1.2129 | 1.2311 | 1.2495 | 1.2683 | 1.2873 | 1.3066 | 1 | 1.0075 | 1.015 | 1.0225 | 1.03 | 1.0375 | 1.0451 | 1.0459 | 1.0467 | 1.0476 | 1.0484 | 1.0493 | 1.0501 | 1.051 | 1.0518 | 1.0527 | 1.0535
Utility-scale Solar | Chautauqua | A | High Cost | 1155.3878 | 2082.5173 | 155.8017 | 27.1902 | 20.28% | 1 | 0.98206 | 0.97509 | 0.97107 | 0.96273 | 0.96699 | 0.97267 | 0.9787 | 0.98506 | 0.99541 | 1.006 | 1.0169 | 1.0281 | 1.0396 | 1.0513 | 1.0633 | 1.0757 | 1 | 1.023 | 1.0465 | 1.0706 | 1.0952 | 1.1204 | 1.1462 | 1.1725 | 1.1995 | 1.2271 | 1.2553 | 1.2842 | 1.3137 | 1.344 | 1.3749 | 1.4065 | 1.4388 | 1 | 1.0224 | 1.0454 | 1.0688 | 1.0928 | 1.1092 | 1.1259 | 1.1427 | 1.1599 | 1.1773 | 1.1949 | 1.2129 | 1.2311 | 1.2495 | 1.2683 | 1.2873 | 1.3066 | 1 | 1.0075 | 1.015 | 1.0225 | 1.03 | 1.0375 | 1.0451 | 1.0459 | 1.0467 | 1.0476 | 1.0484 | 1.0493 | 1.0501 | 1.051 | 1.0518 | 1.0527 | 1.0535
Utility-scale Solar | Chemung | C | Low Cost | 233.1679 | 1926.5815 | 124.7853 | 27.1525 | 20.15% | 1 | 0.98206 | 0.97509 | 0.97107 | 0.96273 | 0.96699 | 0.97267 | 0.9787 | 0.98506 | 0.99541 | 1.006 | 1.0169 | 1.0281 | 1.0396 | 1.0513 | 1.0633 | 1.0757 | 1 | 1.023 | 1.0465 | 1.0706 | 1.0952 | 1.1204 | 1.1462 | 1.1725 | 1.1995 | 1.2271 | 1.2553 | 1.2842 | 1.3137 | 1.344 | 1.3749 | 1.4065 | 1.4388 | 1 | 1.0224 | 1.0454 | 1.0688 | 1.0928 | 1.1092 | 1.1259 | 1.1427 | 1.1599 | 1.1773 | 1.1949 | 1.2129 | 1.2311 | 1.2495 | 1.2683 | 1.2873 | 1.3066 | 1 | 1.0075 | 1.015 | 1.0225 | 1.03 | 1.0375 | 1.0451 | 1.0459 | 1.0467 | 1.0476 | 1.0484 | 1.0493 | 1.0501 | 1.051 | 1.0518 | 1.0527 | 1.0535
Utility-scale Solar | Chemung | C | High Cost | 192.8103 | 2085.837 | 191.2378 | 27.1525 | 20.15% | 1 | 0.98206 | 0.97509 | 0.97107 | 0.96273 | 0.96699 | 0.97267 | 0.9787 | 0.98506 | 0.99541 | 1.006 | 1.0169 | 1.0281 | 1.0396 | 1.0513 | 1.0633 | 1.0757 | 1 | 1.023 | 1.0465 | 1.0706 | 1.0952 | 1.1204 | 1.1462 | 1.1725 | 1.1995 | 1.2271 | 1.2553 | 1.2842 | 1.3137 | 1.344 | 1.3749 | 1.4065 | 1.4388 | 1 | 1.0224 | 1.0454 | 1.0688 | 1.0928 | 1.1092 | 1.1259 | 1.1427 | 1.1599 | 1.1773 | 1.1949 | 1.2129 | 1.2311 | 1.2495 | 1.2683 | 1.2873 | 1.3066 | 1 | 1.0075 | 1.015 | 1.0225 | 1.03 | 1.0375 | 1.0451 | 1.0459 | 1.0467 | 1.0476 | 1.0484 | 1.0493 | 1.0501 | 1.051 | 1.0518 | 1.0527 | 1.0535
Utility-scale Solar | Chenango | E | Low Cost | 56.5124 | 1953.4666 | 48.9411 | 27.6244 | 20.15% | 1 | 0.98206 | 0.97509 | 0.97107 | 0.96273 | 0.96699 | 0.97267 | 0.9787 | 0.98506 | 0.99541 | 1.006 | 1.0169 | 1.0281 | 1.0396 | 1.0513 | 1.0633 | 1.0757 | 1 | 1.023 | 1.0465 | 1.0706 | 1.0952 | 1.1204 | 1.1462 | 1.1725 | 1.1995 | 1.2271 | 1.2553 | 1.2842 | 1.3137 | 1.344 | 1.3749 | 1.4065 | 1.4388 | 1 | 1.0224 | 1.0454 | 1.0688 | 1.0928 | 1.1092 | 1.1259 | 1.1427 | 1.1599 | 1.1773 | 1.1949 | 1.2129 | 1.2311 | 1.2495 | 1.2683 | 1.2873 | 1.3066 | 1 | 1.0075 | 1.015 | 1.0225 | 1.03 | 1.0375 | 1.0451 | 1.0459 | 1.0467 | 1.0476 | 1.0484 | 1.0493 | 1.0501 | 1.051 | 1.0518 | 1.0527 | 1.0535
Utility-scale Solar | Chenango | E | High Cost | 353.4823 | 2091.7515 | 86.8184 | 27.6244 | 20.15% | 1 | 0.98206 | 0.97509 | 0.97107 | 0.96273 | 0.96699 | 0.97267 | 0.9787 | 0.98506 | 0.99541 | 1.006 | 1.0169 | 1.0281 | 1.0396 | 1.0513 | 1.0633 | 1.0757 | 1 | 1.023 | 1.0465 | 1.0706 | 1.0952 | 1.1204 | 1.1462 | 1.1725 | 1.1995 | 1.2271 | 1.2553 | 1.2842 | 1.3137 | 1.344 | 1.3749 | 1.4065 | 1.4388 | 1 | 1.0224 | 1.0454 | 1.0688 | 1.0928 | 1.1092 | 1.1259 | 1.1427 | 1.1599 | 1.1773 | 1.1949 | 1.2129 | 1.2311 | 1.2495 | 1.2683 | 1.2873 | 1.3066 | 1 | 1.0075 | 1.015 | 1.0225 | 1.03 | 1.0375 | 1.0451 | 1.0459 | 1.0467 | 1.0476 | 1.0484 | 1.0493 | 1.0501 | 1.051 | 1.0518 | 1.0527 | 1.0535
Utility-scale Solar | Clinton | D | Low Cost | 875.6662 | 1852.9653 | 119.36 | 27.0738 | 20.41% | 1 | 0.98206 | 0.97509 | 0.97107 | 0.96273 | 0.96699 | 0.97267 | 0.9787 | 0.98506 | 0.99541 | 1.006 | 1.0169 | 1.0281 | 1.0396 | 1.0513 | 1.0633 | 1.0757 | 1 | 1.023 | 1.0465 | 1.0706 | 1.0952 | 1.1204 | 1.1462 | 1.1725 | 1.1995 | 1.2271 | 1.2553 | 1.2842 | 1.3137 | 1.344 | 1.3749 | 1.4065 | 1.4388 | 1 | 1.0224 | 1.0454 | 1.0688 | 1.0928 | 1.1092 | 1.1259 | 1.1427 | 1.1599 | 1.1773 | 1.1949 | 1.2129 | 1.2311 | 1.2495 | 1.2683 | 1.2873 | 1.3066 | 1 | 1.0075 | 1.015 | 1.0225 | 1.03 | 1.0375 | 1.0451 | 1.0459 | 1.0467 | 1.0476 | 1.0484 | 1.0493 | 1.0501 | 1.051 | 1.0518 | 1.0527 | 1.0535
Utility-scale Solar | Clinton | D | High Cost | 976.3615 | 2074.1058 | 188.6307 | 27.0738 | 20.41% | 1 | 0.98206 | 0.97509 | 0.97107 | 0.96273 | 0.96699 | 0.97267 | 0.9787 | 0.98506 | 0.99541 | 1.006 | 1.0169 | 1.0281 | 1.0396 | 1.0513 | 1.0633 | 1.0757 | 1 | 1.023 | 1.0465 | 1.0706 | 1.0952 | 1.1204 | 1.1462 | 1.1725 | 1.1995 | 1.2271 | 1.2553 | 1.2842 | 1.3137 | 1.344 | 1.3749 | 1.4065 | 1.4388 | 1 | 1.0224 | 1.0454 | 1.0688 | 1.0928 | 1.1092 | 1.1259 | 1.1427 | 1.1599 | 1.1773 | 1.1949 | 1.2129 | 1.2311 | 1.2495 | 1.2683 | 1.2873 | 1.3066 | 1 | 1.0075 | 1.015 | 1.0225 | 1.03 | 1.0375 | 1.0451 | 1.0459 | 1.0467 | 1.0476 | 1.0484 | 1.0493 | 1.0501 | 1.051 | 1.0518 | 1.0527 | 1.0535
Utility-scale Solar | Columbia | F | Low Cost | 530.6371 | 1913.6784 | 77.912 | 28.0176 | 20.8% | 1 | 0.98206 | 0.97509 | 0.97107 | 0.96273 | 0.96699 | 0.97267 | 0.9787 | 0.98506 | 0.99541 | 1.006 | 1.0169 | 1.0281 | 1.0396 | 1.0513 | 1.0633 | 1.0757 | 1 | 1.023 | 1.0465 | 1.0706 | 1.0952 | 1.1204 | 1.1462 | 1.1725 | 1.1995 | 1.2271 | 1.2553 | 1.2842 | 1.3137 | 1.344 | 1.3749 | 1.4065 | 1.4388 | 1 | 1.0224 | 1.0454 | 1.0688 | 1.0928 | 1.1092 | 1.1259 | 1.1427 | 1.1599 | 1.1773 | 1.1949 | 1.2129 | 1.2311 | 1.2495 | 1.2683 | 1.2873 | 1.3066 | 1 | 1.0075 | 1.015 | 1.0225 | 1.03 | 1.0375 | 1.0451 | 1.0459 | 1.0467 | 1.0476 | 1.0484 | 1.0493 | 1.0501 | 1.051 | 1.0518 | 1.0527 | 1.0535
Utility-scale Solar | Columbia | F | High Cost | 731.5845 | 2111.2829 | 124.4707 | 28.0176 | 20.8% | 1 | 0.98206 | 0.97509 | 0.97107 | 0.96273 | 0.96699 | 0.97267 | 0.9787 | 0.98506 | 0.99541 | 1.006 | 1.0169 | 1.0281 | 1.0396 | 1.0513 | 1.0633 | 1.0757 | 1 | 1.023 | 1.0465 | 1.0706 | 1.0952 | 1.1204 | 1.1462 | 1.1725 | 1.1995 | 1.2271 | 1.2553 | 1.2842 | 1.3137 | 1.344 | 1.3749 | 1.4065 | 1.4388 | 1 | 1.0224 | 1.0454 | 1.0688 | 1.0928 | 1.1092 | 1.1259 | 1.1427 | 1.1599 | 1.1773 | 1.1949 | 1.2129 | 1.2311 | 1.2495 | 1.2683 | 1.2873 | 1.3066 | 1 | 1.0075 | 1.015 | 1.0225 | 1.03 | 1.0375 | 1.0451 | 1.0459 | 1.0467 | 1.0476 | 1.0484 | 1.0493 | 1.0501 | 1.051 | 1.0518 | 1.0527 | 1.0535
Utility-scale Solar | Cortland | C | Low Cost | 87.4286 | 1895.3473 | 116.0124 | 27.6244 | 19.89% | 1 | 0.98206 | 0.97509 | 0.97107 | 0.96273 | 0.96699 | 0.97267 | 0.9787 | 0.98506 | 0.99541 | 1.006 | 1.0169 | 1.0281 | 1.0396 | 1.0513 | 1.0633 | 1.0757 | 1 | 1.023 | 1.0465 | 1.0706 | 1.0952 | 1.1204 | 1.1462 | 1.1725 | 1.1995 | 1.2271 | 1.2553 | 1.2842 | 1.3137 | 1.344 | 1.3749 | 1.4065 | 1.4388 | 1 | 1.0224 | 1.0454 | 1.0688 | 1.0928 | 1.1092 | 1.1259 | 1.1427 | 1.1599 | 1.1773 | 1.1949 | 1.2129 | 1.2311 | 1.2495 | 1.2683 | 1.2873 | 1.3066 | 1 | 1.0075 | 1.015 | 1.0225 | 1.03 | 1.0375 | 1.0451 | 1.0459 | 1.0467 | 1.0476 | 1.0484 | 1.0493 | 1.0501 | 1.051 | 1.0518 | 1.0527 | 1.0535
Utility-scale Solar | Cortland | C | High Cost | 382.1845 | 2112.1389 | 196.6536 | 27.6244 | 19.89% | 1 | 0.98206 | 0.97509 | 0.97107 | 0.96273 | 0.96699 | 0.97267 | 0.9787 | 0.98506 | 0.99541 | 1.006 | 1.0169 | 1.0281 | 1.0396 | 1.0513 | 1.0633 | 1.0757 | 1 | 1.023 | 1.0465 | 1.0706 | 1.0952 | 1.1204 | 1.1462 | 1.1725 | 1.1995 | 1.2271 | 1.2553 | 1.2842 | 1.3137 | 1.344 | 1.3749 | 1.4065 | 1.4388 | 1 | 1.0224 | 1.0454 | 1.0688 | 1.0928 | 1.1092 | 1.1259 | 1.1427 | 1.1599 | 1.1773 | 1.1949 | 1.2129 | 1.2311 | 1.2495 | 1.2683 | 1.2873 | 1.3066 | 1 | 1.0075 | 1.015 | 1.0225 | 1.03 | 1.0375 | 1.0451 | 1.0459 | 1.0467 | 1.0476 | 1.0484 | 1.0493 | 1.0501 | 1.051 | 1.0518 | 1.0527 | 1.0535
Utility-scale Solar | Delaware | E | Low Cost | 149.9678 | 2109.6871 | 87.5997 | 26.9055 | 20.28% | 1 | 0.98206 | 0.97509 | 0.97107 | 0.96273 | 0.96699 | 0.97267 | 0.9787 | 0.98506 | 0.99541 | 1.006 | 1.0169 | 1.0281 | 1.0396 | 1.0513 | 1.0633 | 1.0757 | 1 | 1.023 | 1.0465 | 1.0706 | 1.0952 | 1.1204 | 1.1462 | 1.1725 | 1.1995 | 1.2271 | 1.2553 | 1.2842 | 1.3137 | 1.344 | 1.3749 | 1.4065 | 1.4388 | 1 | 1.0224 | 1.0454 | 1.0688 | 1.0928 | 1.1092 | 1.1259 | 1.1427 | 1.1599 | 1.1773 | 1.1949 | 1.2129 | 1.2311 | 1.2495 | 1.2683 | 1.2873 | 1.3066 | 1 | 1.0075 | 1.015 | 1.0225 | 1.03 | 1.0375 | 1.0451 | 1.0459 | 1.0467 | 1.0476 | 1.0484 | 1.0493 | 1.0501 | 1.051 | 1.0518 | 1.0527 | 1.0535
Utility-scale Solar | Dutchess | G | Low Cost | 460.6248 | 1952.211 | 161.6691 | 28.4895 | 21.32% | 1 | 0.98206 | 0.97509 | 0.97107 | 0.96273 | 0.96699 | 0.97267 | 0.9787 | 0.98506 | 0.99541 | 1.006 | 1.0169 | 1.0281 | 1.0396 | 1.0513 | 1.0633 | 1.0757 | 1 | 1.023 | 1.0465 | 1.0706 | 1.0952 | 1.1204 | 1.1462 | 1.1725 | 1.1995 | 1.2271 | 1.2553 | 1.2842 | 1.3137 | 1.344 | 1.3749 | 1.4065 | 1.4388 | 1 | 1.0224 | 1.0454 | 1.0688 | 1.0928 | 1.1092 | 1.1259 | 1.1427 | 1.1599 | 1.1773 | 1.1949 | 1.2129 | 1.2311 | 1.2495 | 1.2683 | 1.2873 | 1.3066 | 1 | 1.0075 | 1.015 | 1.0225 | 1.03 | 1.0375 | 1.0451 | 1.0459 | 1.0467 | 1.0476 | 1.0484 | 1.0493 | 1.0501 | 1.051 | 1.0518 | 1.0527 | 1.0535
Utility-scale Solar | Dutchess | G | High Cost | 725.7306 | 2138.1673 | 211.259 | 28.4895 | 21.32% | 1 | 0.98206 | 0.97509 | 0.97107 | 0.96273 | 0.96699 | 0.97267 | 0.9787 | 0.98506 | 0.99541 | 1.006 | 1.0169 | 1.0281 | 1.0396 | 1.0513 | 1.0633 | 1.0757 | 1 | 1.023 | 1.0465 | 1.0706 | 1.0952 | 1.1204 | 1.1462 | 1.1725 | 1.1995 | 1.2271 | 1.2553 | 1.2842 | 1.3137 | 1.344 | 1.3749 | 1.4065 | 1.4388 | 1 | 1.0224 | 1.0454 | 1.0688 | 1.0928 | 1.1092 | 1.1259 | 1.1427 | 1.1599 | 1.1773 | 1.1949 | 1.2129 | 1.2311 | 1.2495 | 1.2683 | 1.2873 | 1.3066 | 1 | 1.0075 | 1.015 | 1.0225 | 1.03 | 1.0375 | 1.0451 | 1.0459 | 1.0467 | 1.0476 | 1.0484 | 1.0493 | 1.0501 | 1.051 | 1.0518 | 1.0527 | 1.0535
Utility-scale Solar | Erie | A | Low Cost | 1797.3086 | 1828.784 | 79.9878 | 26.9936 | 20.15% | 1 | 0.98206 | 0.97509 | 0.97107 | 0.96273 | 0.96699 | 0.97267 | 0.9787 | 0.98506 | 0.99541 | 1.006 | 1.0169 | 1.0281 | 1.0396 | 1.0513 | 1.0633 | 1.0757 | 1 | 1.023 | 1.0465 | 1.0706 | 1.0952 | 1.1204 | 1.1462 | 1.1725 | 1.1995 | 1.2271 | 1.2553 | 1.2842 | 1.3137 | 1.344 | 1.3749 | 1.4065 | 1.4388 | 1 | 1.0224 | 1.0454 | 1.0688 | 1.0928 | 1.1092 | 1.1259 | 1.1427 | 1.1599 | 1.1773 | 1.1949 | 1.2129 | 1.2311 | 1.2495 | 1.2683 | 1.2873 | 1.3066 | 1 | 1.0075 | 1.015 | 1.0225 | 1.03 | 1.0375 | 1.0451 | 1.0459 | 1.0467 | 1.0476 | 1.0484 | 1.0493 | 1.0501 | 1.051 | 1.0518 | 1.0527 | 1.0535
Utility-scale Solar | Erie | A | High Cost | 1395.2011 | 2077.6605 | 125.2603 | 26.9936 | 20.15% | 1 | 0.98206 | 0.97509 | 0.97107 | 0.96273 | 0.96699 | 0.97267 | 0.9787 | 0.98506 | 0.99541 | 1.006 | 1.0169 | 1.0281 | 1.0396 | 1.0513 | 1.0633 | 1.0757 | 1 | 1.023 | 1.0465 | 1.0706 | 1.0952 | 1.1204 | 1.1462 | 1.1725 | 1.1995 | 1.2271 | 1.2553 | 1.2842 | 1.3137 | 1.344 | 1.3749 | 1.4065 | 1.4388 | 1 | 1.0224 | 1.0454 | 1.0688 | 1.0928 | 1.1092 | 1.1259 | 1.1427 | 1.1599 | 1.1773 | 1.1949 | 1.2129 | 1.2311 | 1.2495 | 1.2683 | 1.2873 | 1.3066 | 1 | 1.0075 | 1.015 | 1.0225 | 1.03 | 1.0375 | 1.0451 | 1.0459 | 1.0467 | 1.0476 | 1.0484 | 1.0493 | 1.0501 | 1.051 | 1.0518 | 1.0527 | 1.0535
Utility-scale Solar | Franklin | E | Low Cost | 2582.3178 | 1763.4705 | 67.9495 | 27.0738 | 20.15% | 1 | 0.98206 | 0.97509 | 0.97107 | 0.96273 | 0.96699 | 0.97267 | 0.9787 | 0.98506 | 0.99541 | 1.006 | 1.0169 | 1.0281 | 1.0396 | 1.0513 | 1.0633 | 1.0757 | 1 | 1.023 | 1.0465 | 1.0706 | 1.0952 | 1.1204 | 1.1462 | 1.1725 | 1.1995 | 1.2271 | 1.2553 | 1.2842 | 1.3137 | 1.344 | 1.3749 | 1.4065 | 1.4388 | 1 | 1.0224 | 1.0454 | 1.0688 | 1.0928 | 1.1092 | 1.1259 | 1.1427 | 1.1599 | 1.1773 | 1.1949 | 1.2129 | 1.2311 | 1.2495 | 1.2683 | 1.2873 | 1.3066 | 1 | 1.0075 | 1.015 | 1.0225 | 1.03 | 1.0375 | 1.0451 | 1.0459 | 1.0467 | 1.0476 | 1.0484 | 1.0493 | 1.0501 | 1.051 | 1.0518 | 1.0527 | 1.0535
Utility-scale Solar | Franklin | E | High Cost | 767.5477 | 2061.9499 | 117.8514 | 27.0738 | 20.15% | 1 | 0.98206 | 0.97509 | 0.97107 | 0.96273 | 0.96699 | 0.97267 | 0.9787 | 0.98506 | 0.99541 | 1.006 | 1.0169 | 1.0281 | 1.0396 | 1.0513 | 1.0633 | 1.0757 | 1 | 1.023 | 1.0465 | 1.0706 | 1.0952 | 1.1204 | 1.1462 | 1.1725 | 1.1995 | 1.2271 | 1.2553 | 1.2842 | 1.3137 | 1.344 | 1.3749 | 1.4065 | 1.4388 | 1 | 1.0224 | 1.0454 | 1.0688 | 1.0928 | 1.1092 | 1.1259 | 1.1427 | 1.1599 | 1.1773 | 1.1949 | 1.2129 | 1.2311 | 1.2495 | 1.2683 | 1.2873 | 1.3066 | 1 | 1.0075 | 1.015 | 1.0225 | 1.03 | 1.0375 | 1.0451 | 1.0459 | 1.0467 | 1.0476 | 1.0484 | 1.0493 | 1.0501 | 1.051 | 1.0518 | 1.0527 | 1.0535
Utility-scale Solar | Fulton | F | Low Cost | 740.6639 | 1894.0708 | 77.7591 | 28.0176 | 20.54% | 1 | 0.98206 | 0.97509 | 0.97107 | 0.96273 | 0.96699 | 0.97267 | 0.9787 | 0.98506 | 0.99541 | 1.006 | 1.0169 | 1.0281 | 1.0396 | 1.0513 | 1.0633 | 1.0757 | 1 | 1.023 | 1.0465 | 1.0706 | 1.0952 | 1.1204 | 1.1462 | 1.1725 | 1.1995 | 1.2271 | 1.2553 | 1.2842 | 1.3137 | 1.344 | 1.3749 | 1.4065 | 1.4388 | 1 | 1.0224 | 1.0454 | 1.0688 | 1.0928 | 1.1092 | 1.1259 | 1.1427 | 1.1599 | 1.1773 | 1.1949 | 1.2129 | 1.2311 | 1.2495 | 1.2683 | 1.2873 | 1.3066 | 1 | 1.0075 | 1.015 | 1.0225 | 1.03 | 1.0375 | 1.0451 | 1.0459 | 1.0467 | 1.0476 | 1.0484 | 1.0493 | 1.0501 | 1.051 | 1.0518 | 1.0527 | 1.0535
Utility-scale Solar | Fulton | F | High Cost | 281.593 | 2103.9242 | 117.4647 | 28.0176 | 20.54% | 1 | 0.98206 | 0.97509 | 0.97107 | 0.96273 | 0.96699 | 0.97267 | 0.9787 | 0.98506 | 0.99541 | 1.006 | 1.0169 | 1.0281 | 1.0396 | 1.0513 | 1.0633 | 1.0757 | 1 | 1.023 | 1.0465 | 1.0706 | 1.0952 | 1.1204 | 1.1462 | 1.1725 | 1.1995 | 1.2271 | 1.2553 | 1.2842 | 1.3137 | 1.344 | 1.3749 | 1.4065 | 1.4388 | 1 | 1.0224 | 1.0454 | 1.0688 | 1.0928 | 1.1092 | 1.1259 | 1.1427 | 1.1599 | 1.1773 | 1.1949 | 1.2129 | 1.2311 | 1.2495 | 1.2683 | 1.2873 | 1.3066 | 1 | 1.0075 | 1.015 | 1.0225 | 1.03 | 1.0375 | 1.0451 | 1.0459 | 1.0467 | 1.0476 | 1.0484 | 1.0493 | 1.0501 | 1.051 | 1.0518 | 1.0527 | 1.0535
Utility-scale Solar | Greene | G | Low Cost | 95.3198 | 2122.8445 | 201.7839 | 28.0176 | 20.93% | 1 | 0.98206 | 0.97509 | 0.97107 | 0.96273 | 0.96699 | 0.97267 | 0.9787 | 0.98506 | 0.99541 | 1.006 | 1.0169 | 1.0281 | 1.0396 | 1.0513 | 1.0633 | 1.0757 | 1 | 1.023 | 1.0465 | 1.0706 | 1.0952 | 1.1204 | 1.1462 | 1.1725 | 1.1995 | 1.2271 | 1.2553 | 1.2842 | 1.3137 | 1.344 | 1.3749 | 1.4065 | 1.4388 | 1 | 1.0224 | 1.0454 | 1.0688 | 1.0928 | 1.1092 | 1.1259 | 1.1427 | 1.1599 | 1.1773 | 1.1949 | 1.2129 | 1.2311 | 1.2495 | 1.2683 | 1.2873 | 1.3066 | 1 | 1.0075 | 1.015 | 1.0225 | 1.03 | 1.0375 | 1.0451 | 1.0459 | 1.0467 | 1.0476 | 1.0484 | 1.0493 | 1.0501 | 1.051 | 1.0518 | 1.0527 | 1.0535
Utility-scale Solar | Herkimer | E | Low Cost | 1054.6818 | 1783.6 | 55.2627 | 27.6244 | 20.02% | 1 | 0.98206 | 0.97509 | 0.97107 | 0.96273 | 0.96699 | 0.97267 | 0.9787 | 0.98506 | 0.99541 | 1.006 | 1.0169 | 1.0281 | 1.0396 | 1.0513 | 1.0633 | 1.0757 | 1 | 1.023 | 1.0465 | 1.0706 | 1.0952 | 1.1204 | 1.1462 | 1.1725 | 1.1995 | 1.2271 | 1.2553 | 1.2842 | 1.3137 | 1.344 | 1.3749 | 1.4065 | 1.4388 | 1 | 1.0224 | 1.0454 | 1.0688 | 1.0928 | 1.1092 | 1.1259 | 1.1427 | 1.1599 | 1.1773 | 1.1949 | 1.2129 | 1.2311 | 1.2495 | 1.2683 | 1.2873 | 1.3066 | 1 | 1.0075 | 1.015 | 1.0225 | 1.03 | 1.0375 | 1.0451 | 1.0459 | 1.0467 | 1.0476 | 1.0484 | 1.0493 | 1.0501 | 1.051 | 1.0518 | 1.0527 | 1.0535
Utility-scale Solar | Herkimer | E | High Cost | 591.9863 | 2093.3646 | 119.3284 | 27.6244 | 20.02% | 1 | 0.98206 | 0.97509 | 0.97107 | 0.96273 | 0.96699 | 0.97267 | 0.9787 | 0.98506 | 0.99541 | 1.006 | 1.0169 | 1.0281 | 1.0396 | 1.0513 | 1.0633 | 1.0757 | 1 | 1.023 | 1.0465 | 1.0706 | 1.0952 | 1.1204 | 1.1462 | 1.1725 | 1.1995 | 1.2271 | 1.2553 | 1.2842 | 1.3137 | 1.344 | 1.3749 | 1.4065 | 1.4388 | 1 | 1.0224 | 1.0454 | 1.0688 | 1.0928 | 1.1092 | 1.1259 | 1.1427 | 1.1599 | 1.1773 | 1.1949 | 1.2129 | 1.2311 | 1.2495 | 1.2683 | 1.2873 | 1.3066 | 1 | 1.0075 | 1.015 | 1.0225 | 1.03 | 1.0375 | 1.0451 | 1.0459 | 1.0467 | 1.0476 | 1.0484 | 1.0493 | 1.0501 | 1.051 | 1.0518 | 1.0527 | 1.0535
Utility-scale Solar | Jefferson | E | Low Cost | 11457.6549 | 1750.8535 | 74.2321 | 27.0738 | 20.54% | 1 | 0.98206 | 0.97509 | 0.97107 | 0.96273 | 0.96699 | 0.97267 | 0.9787 | 0.98506 | 0.99541 | 1.006 | 1.0169 | 1.0281 | 1.0396 | 1.0513 | 1.0633 | 1.0757 | 1 | 1.023 | 1.0465 | 1.0706 | 1.0952 | 1.1204 | 1.1462 | 1.1725 | 1.1995 | 1.2271 | 1.2553 | 1.2842 | 1.3137 | 1.344 | 1.3749 | 1.4065 | 1.4388 | 1 | 1.0224 | 1.0454 | 1.0688 | 1.0928 | 1.1092 | 1.1259 | 1.1427 | 1.1599 | 1.1773 | 1.1949 | 1.2129 | 1.2311 | 1.2495 | 1.2683 | 1.2873 | 1.3066 | 1 | 1.0075 | 1.015 | 1.0225 | 1.03 | 1.0375 | 1.0451 | 1.0459 | 1.0467 | 1.0476 | 1.0484 | 1.0493 | 1.0501 | 1.051 | 1.0518 | 1.0527 | 1.0535
Utility-scale Solar | Jefferson | E | High Cost | 744.6618 | 1999.8745 | 113.6619 | 27.0738 | 20.54% | 1 | 0.98206 | 0.97509 | 0.97107 | 0.96273 | 0.96699 | 0.97267 | 0.9787 | 0.98506 | 0.99541 | 1.006 | 1.0169 | 1.0281 | 1.0396 | 1.0513 | 1.0633 | 1.0757 | 1 | 1.023 | 1.0465 | 1.0706 | 1.0952 | 1.1204 | 1.1462 | 1.1725 | 1.1995 | 1.2271 | 1.2553 | 1.2842 | 1.3137 | 1.344 | 1.3749 | 1.4065 | 1.4388 | 1 | 1.0224 | 1.0454 | 1.0688 | 1.0928 | 1.1092 | 1.1259 | 1.1427 | 1.1599 | 1.1773 | 1.1949 | 1.2129 | 1.2311 | 1.2495 | 1.2683 | 1.2873 | 1.3066 | 1 | 1.0075 | 1.015 | 1.0225 | 1.03 | 1.0375 | 1.0451 | 1.0459 | 1.0467 | 1.0476 | 1.0484 | 1.0493 | 1.0501 | 1.051 | 1.0518 | 1.0527 | 1.0535
Utility-scale Solar | Lewis | E | Low Cost | 2295.8645 | 1750.8535 | 55.1922 | 27.0738 | 20.02% | 1 | 0.98206 | 0.97509 | 0.97107 | 0.96273 | 0.96699 | 0.97267 | 0.9787 | 0.98506 | 0.99541 | 1.006 | 1.0169 | 1.0281 | 1.0396 | 1.0513 | 1.0633 | 1.0757 | 1 | 1.023 | 1.0465 | 1.0706 | 1.0952 | 1.1204 | 1.1462 | 1.1725 | 1.1995 | 1.2271 | 1.2553 | 1.2842 | 1.3137 | 1.344 | 1.3749 | 1.4065 | 1.4388 | 1 | 1.0224 | 1.0454 | 1.0688 | 1.0928 | 1.1092 | 1.1259 | 1.1427 | 1.1599 | 1.1773 | 1.1949 | 1.2129 | 1.2311 | 1.2495 | 1.2683 | 1.2873 | 1.3066 | 1 | 1.0075 | 1.015 | 1.0225 | 1.03 | 1.0375 | 1.0451 | 1.0459 | 1.0467 | 1.0476 | 1.0484 | 1.0493 | 1.0501 | 1.051 | 1.0518 | 1.0527 | 1.0535
Utility-scale Solar | Lewis | E | High Cost | 678.6491 | 2075.5869 | 127.5486 | 27.0738 | 20.02% | 1 | 0.98206 | 0.97509 | 0.97107 | 0.96273 | 0.96699 | 0.97267 | 0.9787 | 0.98506 | 0.99541 | 1.006 | 1.0169 | 1.0281 | 1.0396 | 1.0513 | 1.0633 | 1.0757 | 1 | 1.023 | 1.0465 | 1.0706 | 1.0952 | 1.1204 | 1.1462 | 1.1725 | 1.1995 | 1.2271 | 1.2553 | 1.2842 | 1.3137 | 1.344 | 1.3749 | 1.4065 | 1.4388 | 1 | 1.0224 | 1.0454 | 1.0688 | 1.0928 | 1.1092 | 1.1259 | 1.1427 | 1.1599 | 1.1773 | 1.1949 | 1.2129 | 1.2311 | 1.2495 | 1.2683 | 1.2873 | 1.3066 | 1 | 1.0075 | 1.015 | 1.0225 | 1.03 | 1.0375 | 1.0451 | 1.0459 | 1.0467 | 1.0476 | 1.0484 | 1.0493 | 1.0501 | 1.051 | 1.0518 | 1.0527 | 1.0535
Utility-scale Solar | Livingston | A | Low Cost | 76.1048 | 1896.0188 | 113.6409 | 26.8851 | 20.15% | 1 | 0.98206 | 0.97509 | 0.97107 | 0.96273 | 0.96699 | 0.97267 | 0.9787 | 0.98506 | 0.99541 | 1.006 | 1.0169 | 1.0281 | 1.0396 | 1.0513 | 1.0633 | 1.0757 | 1 | 1.023 | 1.0465 | 1.0706 | 1.0952 | 1.1204 | 1.1462 | 1.1725 | 1.1995 | 1.2271 | 1.2553 | 1.2842 | 1.3137 | 1.344 | 1.3749 | 1.4065 | 1.4388 | 1 | 1.0224 | 1.0454 | 1.0688 | 1.0928 | 1.1092 | 1.1259 | 1.1427 | 1.1599 | 1.1773 | 1.1949 | 1.2129 | 1.2311 | 1.2495 | 1.2683 | 1.2873 | 1.3066 | 1 | 1.0075 | 1.015 | 1.0225 | 1.03 | 1.0375 | 1.0451 | 1.0459 | 1.0467 | 1.0476 | 1.0484 | 1.0493 | 1.0501 | 1.051 | 1.0518 | 1.0527 | 1.0535
Utility-scale Solar | Livingston | A | High Cost | 347.4399 | 2074.0046 | 137.049 | 26.8851 | 20.15% | 1 | 0.98206 | 0.97509 | 0.97107 | 0.96273 | 0.96699 | 0.97267 | 0.9787 | 0.98506 | 0.99541 | 1.006 | 1.0169 | 1.0281 | 1.0396 | 1.0513 | 1.0633 | 1.0757 | 1 | 1.023 | 1.0465 | 1.0706 | 1.0952 | 1.1204 | 1.1462 | 1.1725 | 1.1995 | 1.2271 | 1.2553 | 1.2842 | 1.3137 | 1.344 | 1.3749 | 1.4065 | 1.4388 | 1 | 1.0224 | 1.0454 | 1.0688 | 1.0928 | 1.1092 | 1.1259 | 1.1427 | 1.1599 | 1.1773 | 1.1949 | 1.2129 | 1.2311 | 1.2495 | 1.2683 | 1.2873 | 1.3066 | 1 | 1.0075 | 1.015 | 1.0225 | 1.03 | 1.0375 | 1.0451 | 1.0459 | 1.0467 | 1.0476 | 1.0484 | 1.0493 | 1.0501 | 1.051 | 1.0518 | 1.0527 | 1.0535
Utility-scale Solar | Madison | E | Low Cost | 597.7091 | 1816.3676 | 46.4354 | 27.6244 | 19.89% | 1 | 0.98206 | 0.97509 | 0.97107 | 0.96273 | 0.96699 | 0.97267 | 0.9787 | 0.98506 | 0.99541 | 1.006 | 1.0169 | 1.0281 | 1.0396 | 1.0513 | 1.0633 | 1.0757 | 1 | 1.023 | 1.0465 | 1.0706 | 1.0952 | 1.1204 | 1.1462 | 1.1725 | 1.1995 | 1.2271 | 1.2553 | 1.2842 | 1.3137 | 1.344 | 1.3749 | 1.4065 | 1.4388 | 1 | 1.0224 | 1.0454 | 1.0688 | 1.0928 | 1.1092 | 1.1259 | 1.1427 | 1.1599 | 1.1773 | 1.1949 | 1.2129 | 1.2311 | 1.2495 | 1.2683 | 1.2873 | 1.3066 | 1 | 1.0075 | 1.015 | 1.0225 | 1.03 | 1.0375 | 1.0451 | 1.0459 | 1.0467 | 1.0476 | 1.0484 | 1.0493 | 1.0501 | 1.051 | 1.0518 | 1.0527 | 1.0535
Utility-scale Solar | Madison | E | High Cost | 281.9013 | 2130.4245 | 96.7806 | 27.6244 | 19.89% | 1 | 0.98206 | 0.97509 | 0.97107 | 0.96273 | 0.96699 | 0.97267 | 0.9787 | 0.98506 | 0.99541 | 1.006 | 1.0169 | 1.0281 | 1.0396 | 1.0513 | 1.0633 | 1.0757 | 1 | 1.023 | 1.0465 | 1.0706 | 1.0952 | 1.1204 | 1.1462 | 1.1725 | 1.1995 | 1.2271 | 1.2553 | 1.2842 | 1.3137 | 1.344 | 1.3749 | 1.4065 | 1.4388 | 1 | 1.0224 | 1.0454 | 1.0688 | 1.0928 | 1.1092 | 1.1259 | 1.1427 | 1.1599 | 1.1773 | 1.1949 | 1.2129 | 1.2311 | 1.2495 | 1.2683 | 1.2873 | 1.3066 | 1 | 1.0075 | 1.015 | 1.0225 | 1.03 | 1.0375 | 1.0451 | 1.0459 | 1.0467 | 1.0476 | 1.0484 | 1.0493 | 1.0501 | 1.051 | 1.0518 | 1.0527 | 1.0535
Utility-scale Solar | Monroe | B | Low Cost | 194.7947 | 1980.0483 | 217.6107 | 26.8851 | 20.54% | 1 | 0.98206 | 0.97509 | 0.97107 | 0.96273 | 0.96699 | 0.97267 | 0.9787 | 0.98506 | 0.99541 | 1.006 | 1.0169 | 1.0281 | 1.0396 | 1.0513 | 1.0633 | 1.0757 | 1 | 1.023 | 1.0465 | 1.0706 | 1.0952 | 1.1204 | 1.1462 | 1.1725 | 1.1995 | 1.2271 | 1.2553 | 1.2842 | 1.3137 | 1.344 | 1.3749 | 1.4065 | 1.4388 | 1 | 1.0224 | 1.0454 | 1.0688 | 1.0928 | 1.1092 | 1.1259 | 1.1427 | 1.1599 | 1.1773 | 1.1949 | 1.2129 | 1.2311 | 1.2495 | 1.2683 | 1.2873 | 1.3066 | 1 | 1.0075 | 1.015 | 1.0225 | 1.03 | 1.0375 | 1.0451 | 1.0459 | 1.0467 | 1.0476 | 1.0484 | 1.0493 | 1.0501 | 1.051 | 1.0518 | 1.0527 | 1.0535
Utility-scale Solar | Monroe | B | High Cost | 562.5104 | 2110.8533 | 190.2052 | 26.8851 | 20.54% | 1 | 0.98206 | 0.97509 | 0.97107 | 0.96273 | 0.96699 | 0.97267 | 0.9787 | 0.98506 | 0.99541 | 1.006 | 1.0169 | 1.0281 | 1.0396 | 1.0513 | 1.0633 | 1.0757 | 1 | 1.023 | 1.0465 | 1.0706 | 1.0952 | 1.1204 | 1.1462 | 1.1725 | 1.1995 | 1.2271 | 1.2553 | 1.2842 | 1.3137 | 1.344 | 1.3749 | 1.4065 | 1.4388 | 1 | 1.0224 | 1.0454 | 1.0688 | 1.0928 | 1.1092 | 1.1259 | 1.1427 | 1.1599 | 1.1773 | 1.1949 | 1.2129 | 1.2311 | 1.2495 | 1.2683 | 1.2873 | 1.3066 | 1 | 1.0075 | 1.015 | 1.0225 | 1.03 | 1.0375 | 1.0451 | 1.0459 | 1.0467 | 1.0476 | 1.0484 | 1.0493 | 1.0501 | 1.051 | 1.0518 | 1.0527 | 1.0535
Utility-scale Solar | Montgomery | F | Low Cost | 3804.8023 | 1801.7155 | 69.9497 | 28.0176 | 20.54% | 1 | 0.98206 | 0.97509 | 0.97107 | 0.96273 | 0.96699 | 0.97267 | 0.9787 | 0.98506 | 0.99541 | 1.006 | 1.0169 | 1.0281 | 1.0396 | 1.0513 | 1.0633 | 1.0757 | 1 | 1.023 | 1.0465 | 1.0706 | 1.0952 | 1.1204 | 1.1462 | 1.1725 | 1.1995 | 1.2271 | 1.2553 | 1.2842 | 1.3137 | 1.344 | 1.3749 | 1.4065 | 1.4388 | 1 | 1.0224 | 1.0454 | 1.0688 | 1.0928 | 1.1092 | 1.1259 | 1.1427 | 1.1599 | 1.1773 | 1.1949 | 1.2129 | 1.2311 | 1.2495 | 1.2683 | 1.2873 | 1.3066 | 1 | 1.0075 | 1.015 | 1.0225 | 1.03 | 1.0375 | 1.0451 | 1.0459 | 1.0467 | 1.0476 | 1.0484 | 1.0493 | 1.0501 | 1.051 | 1.0518 | 1.0527 | 1.0535
Utility-scale Solar | Montgomery | F | High Cost | 688.5803 | 2082.1556 | 136.3893 | 28.0176 | 20.54% | 1 | 0.98206 | 0.97509 | 0.97107 | 0.96273 | 0.96699 | 0.97267 | 0.9787 | 0.98506 | 0.99541 | 1.006 | 1.0169 | 1.0281 | 1.0396 | 1.0513 | 1.0633 | 1.0757 | 1 | 1.023 | 1.0465 | 1.0706 | 1.0952 | 1.1204 | 1.1462 | 1.1725 | 1.1995 | 1.2271 | 1.2553 | 1.2842 | 1.3137 | 1.344 | 1.3749 | 1.4065 | 1.4388 | 1 | 1.0224 | 1.0454 | 1.0688 | 1.0928 | 1.1092 | 1.1259 | 1.1427 | 1.1599 | 1.1773 | 1.1949 | 1.2129 | 1.2311 | 1.2495 | 1.2683 | 1.2873 | 1.3066 | 1 | 1.0075 | 1.015 | 1.0225 | 1.03 | 1.0375 | 1.0451 | 1.0459 | 1.0467 | 1.0476 | 1.0484 | 1.0493 | 1.0501 | 1.051 | 1.0518 | 1.0527 | 1.0535
Utility-scale Solar | Niagara | A | Low Cost | 1075.9498 | 1770.2715 | 66.9194 | 27.0896 | 20.93% | 1 | 0.98206 | 0.97509 | 0.97107 | 0.96273 | 0.96699 | 0.97267 | 0.9787 | 0.98506 | 0.99541 | 1.006 | 1.0169 | 1.0281 | 1.0396 | 1.0513 | 1.0633 | 1.0757 | 1 | 1.023 | 1.0465 | 1.0706 | 1.0952 | 1.1204 | 1.1462 | 1.1725 | 1.1995 | 1.2271 | 1.2553 | 1.2842 | 1.3137 | 1.344 | 1.3749 | 1.4065 | 1.4388 | 1 | 1.0224 | 1.0454 | 1.0688 | 1.0928 | 1.1092 | 1.1259 | 1.1427 | 1.1599 | 1.1773 | 1.1949 | 1.2129 | 1.2311 | 1.2495 | 1.2683 | 1.2873 | 1.3066 | 1 | 1.0075 | 1.015 | 1.0225 | 1.03 | 1.0375 | 1.0451 | 1.0459 | 1.0467 | 1.0476 | 1.0484 | 1.0493 | 1.0501 | 1.051 | 1.0518 | 1.0527 | 1.0535
Utility-scale Solar | Niagara | A | High Cost | 714.4366 | 2097.1658 | 162.4099 | 27.0896 | 20.93% | 1 | 0.98206 | 0.97509 | 0.97107 | 0.96273 | 0.96699 | 0.97267 | 0.9787 | 0.98506 | 0.99541 | 1.006 | 1.0169 | 1.0281 | 1.0396 | 1.0513 | 1.0633 | 1.0757 | 1 | 1.023 | 1.0465 | 1.0706 | 1.0952 | 1.1204 | 1.1462 | 1.1725 | 1.1995 | 1.2271 | 1.2553 | 1.2842 | 1.3137 | 1.344 | 1.3749 | 1.4065 | 1.4388 | 1 | 1.0224 | 1.0454 | 1.0688 | 1.0928 | 1.1092 | 1.1259 | 1.1427 | 1.1599 | 1.1773 | 1.1949 | 1.2129 | 1.2311 | 1.2495 | 1.2683 | 1.2873 | 1.3066 | 1 | 1.0075 | 1.015 | 1.0225 | 1.03 | 1.0375 | 1.0451 | 1.0459 | 1.0467 | 1.0476 | 1.0484 | 1.0493 | 1.0501 | 1.051 | 1.0518 | 1.0527 | 1.0535
Utility-scale Solar | Oneida | E | Low Cost | 2805.8986 | 1774.9131 | 42.9475 | 27.6244 | 19.89% | 1 | 0.98206 | 0.97509 | 0.97107 | 0.96273 | 0.96699 | 0.97267 | 0.9787 | 0.98506 | 0.99541 | 1.006 | 1.0169 | 1.0281 | 1.0396 | 1.0513 | 1.0633 | 1.0757 | 1 | 1.023 | 1.0465 | 1.0706 | 1.0952 | 1.1204 | 1.1462 | 1.1725 | 1.1995 | 1.2271 | 1.2553 | 1.2842 | 1.3137 | 1.344 | 1.3749 | 1.4065 | 1.4388 | 1 | 1.0224 | 1.0454 | 1.0688 | 1.0928 | 1.1092 | 1.1259 | 1.1427 | 1.1599 | 1.1773 | 1.1949 | 1.2129 | 1.2311 | 1.2495 | 1.2683 | 1.2873 | 1.3066 | 1 | 1.0075 | 1.015 | 1.0225 | 1.03 | 1.0375 | 1.0451 | 1.0459 | 1.0467 | 1.0476 | 1.0484 | 1.0493 | 1.0501 | 1.051 | 1.0518 | 1.0527 | 1.0535
Utility-scale Solar | Oneida | E | High Cost | 1831.9084 | 1990.0536 | 91.0738 | 27.6244 | 19.89% | 1 | 0.98206 | 0.97509 | 0.97107 | 0.96273 | 0.96699 | 0.97267 | 0.9787 | 0.98506 | 0.99541 | 1.006 | 1.0169 | 1.0281 | 1.0396 | 1.0513 | 1.0633 | 1.0757 | 1 | 1.023 | 1.0465 | 1.0706 | 1.0952 | 1.1204 | 1.1462 | 1.1725 | 1.1995 | 1.2271 | 1.2553 | 1.2842 | 1.3137 | 1.344 | 1.3749 | 1.4065 | 1.4388 | 1 | 1.0224 | 1.0454 | 1.0688 | 1.0928 | 1.1092 | 1.1259 | 1.1427 | 1.1599 | 1.1773 | 1.1949 | 1.2129 | 1.2311 | 1.2495 | 1.2683 | 1.2873 | 1.3066 | 1 | 1.0075 | 1.015 | 1.0225 | 1.03 | 1.0375 | 1.0451 | 1.0459 | 1.0467 | 1.0476 | 1.0484 | 1.0493 | 1.0501 | 1.051 | 1.0518 | 1.0527 | 1.0535
Utility-scale Solar | Onondaga | C | Low Cost | 623.9358 | 1873.2525 | 101.5054 | 27.7817 | 20.02% | 1 | 0.98206 | 0.97509 | 0.97107 | 0.96273 | 0.96699 | 0.97267 | 0.9787 | 0.98506 | 0.99541 | 1.006 | 1.0169 | 1.0281 | 1.0396 | 1.0513 | 1.0633 | 1.0757 | 1 | 1.023 | 1.0465 | 1.0706 | 1.0952 | 1.1204 | 1.1462 | 1.1725 | 1.1995 | 1.2271 | 1.2553 | 1.2842 | 1.3137 | 1.344 | 1.3749 | 1.4065 | 1.4388 | 1 | 1.0224 | 1.0454 | 1.0688 | 1.0928 | 1.1092 | 1.1259 | 1.1427 | 1.1599 | 1.1773 | 1.1949 | 1.2129 | 1.2311 | 1.2495 | 1.2683 | 1.2873 | 1.3066 | 1 | 1.0075 | 1.015 | 1.0225 | 1.03 | 1.0375 | 1.0451 | 1.0459 | 1.0467 | 1.0476 | 1.0484 | 1.0493 | 1.0501 | 1.051 | 1.0518 | 1.0527 | 1.0535
Utility-scale Solar | Onondaga | C | High Cost | 511.3503 | 2142.0312 | 181.5688 | 27.7817 | 20.02% | 1 | 0.98206 | 0.97509 | 0.97107 | 0.96273 | 0.96699 | 0.97267 | 0.9787 | 0.98506 | 0.99541 | 1.006 | 1.0169 | 1.0281 | 1.0396 | 1.0513 | 1.0633 | 1.0757 | 1 | 1.023 | 1.0465 | 1.0706 | 1.0952 | 1.1204 | 1.1462 | 1.1725 | 1.1995 | 1.2271 | 1.2553 | 1.2842 | 1.3137 | 1.344 | 1.3749 | 1.4065 | 1.4388 | 1 | 1.0224 | 1.0454 | 1.0688 | 1.0928 | 1.1092 | 1.1259 | 1.1427 | 1.1599 | 1.1773 | 1.1949 | 1.2129 | 1.2311 | 1.2495 | 1.2683 | 1.2873 | 1.3066 | 1 | 1.0075 | 1.015 | 1.0225 | 1.03 | 1.0375 | 1.0451 | 1.0459 | 1.0467 | 1.0476 | 1.0484 | 1.0493 | 1.0501 | 1.051 | 1.0518 | 1.0527 | 1.0535
Utility-scale Solar | Ontario | B | Low Cost | 220.8709 | 1815.9106 | 122.6453 | 26.8851 | 20.28% | 1 | 0.98206 | 0.97509 | 0.97107 | 0.96273 | 0.96699 | 0.97267 | 0.9787 | 0.98506 | 0.99541 | 1.006 | 1.0169 | 1.0281 | 1.0396 | 1.0513 | 1.0633 | 1.0757 | 1 | 1.023 | 1.0465 | 1.0706 | 1.0952 | 1.1204 | 1.1462 | 1.1725 | 1.1995 | 1.2271 | 1.2553 | 1.2842 | 1.3137 | 1.344 | 1.3749 | 1.4065 | 1.4388 | 1 | 1.0224 | 1.0454 | 1.0688 | 1.0928 | 1.1092 | 1.1259 | 1.1427 | 1.1599 | 1.1773 | 1.1949 | 1.2129 | 1.2311 | 1.2495 | 1.2683 | 1.2873 | 1.3066 | 1 | 1.0075 | 1.015 | 1.0225 | 1.03 | 1.0375 | 1.0451 | 1.0459 | 1.0467 | 1.0476 | 1.0484 | 1.0493 | 1.0501 | 1.051 | 1.0518 | 1.0527 | 1.0535
Utility-scale Solar | Ontario | B | High Cost | 380.9254 | 2072.3409 | 177.2629 | 26.8851 | 20.28% | 1 | 0.98206 | 0.97509 | 0.97107 | 0.96273 | 0.96699 | 0.97267 | 0.9787 | 0.98506 | 0.99541 | 1.006 | 1.0169 | 1.0281 | 1.0396 | 1.0513 | 1.0633 | 1.0757 | 1 | 1.023 | 1.0465 | 1.0706 | 1.0952 | 1.1204 | 1.1462 | 1.1725 | 1.1995 | 1.2271 | 1.2553 | 1.2842 | 1.3137 | 1.344 | 1.3749 | 1.4065 | 1.4388 | 1 | 1.0224 | 1.0454 | 1.0688 | 1.0928 | 1.1092 | 1.1259 | 1.1427 | 1.1599 | 1.1773 | 1.1949 | 1.2129 | 1.2311 | 1.2495 | 1.2683 | 1.2873 | 1.3066 | 1 | 1.0075 | 1.015 | 1.0225 | 1.03 | 1.0375 | 1.0451 | 1.0459 | 1.0467 | 1.0476 | 1.0484 | 1.0493 | 1.0501 | 1.051 | 1.0518 | 1.0527 | 1.0535
Utility-scale Solar | Orange | G | Low Cost | 688.2131 | 2102.026 | 209.6003 | 28.4895 | 21.45% | 1 | 0.98206 | 0.97509 | 0.97107 | 0.96273 | 0.96699 | 0.97267 | 0.9787 | 0.98506 | 0.99541 | 1.006 | 1.0169 | 1.0281 | 1.0396 | 1.0513 | 1.0633 | 1.0757 | 1 | 1.023 | 1.0465 | 1.0706 | 1.0952 | 1.1204 | 1.1462 | 1.1725 | 1.1995 | 1.2271 | 1.2553 | 1.2842 | 1.3137 | 1.344 | 1.3749 | 1.4065 | 1.4388 | 1 | 1.0224 | 1.0454 | 1.0688 | 1.0928 | 1.1092 | 1.1259 | 1.1427 | 1.1599 | 1.1773 | 1.1949 | 1.2129 | 1.2311 | 1.2495 | 1.2683 | 1.2873 | 1.3066 | 1 | 1.0075 | 1.015 | 1.0225 | 1.03 | 1.0375 | 1.0451 | 1.0459 | 1.0467 | 1.0476 | 1.0484 | 1.0493 | 1.0501 | 1.051 | 1.0518 | 1.0527 | 1.0535
Utility-scale Solar | Oswego | C | Low Cost | 1885.998 | 1790.1397 | 111.0101 | 27.6244 | 20.28% | 1 | 0.98206 | 0.97509 | 0.97107 | 0.96273 | 0.96699 | 0.97267 | 0.9787 | 0.98506 | 0.99541 | 1.006 | 1.0169 | 1.0281 | 1.0396 | 1.0513 | 1.0633 | 1.0757 | 1 | 1.023 | 1.0465 | 1.0706 | 1.0952 | 1.1204 | 1.1462 | 1.1725 | 1.1995 | 1.2271 | 1.2553 | 1.2842 | 1.3137 | 1.344 | 1.3749 | 1.4065 | 1.4388 | 1 | 1.0224 | 1.0454 | 1.0688 | 1.0928 | 1.1092 | 1.1259 | 1.1427 | 1.1599 | 1.1773 | 1.1949 | 1.2129 | 1.2311 | 1.2495 | 1.2683 | 1.2873 | 1.3066 | 1 | 1.0075 | 1.015 | 1.0225 | 1.03 | 1.0375 | 1.0451 | 1.0459 | 1.0467 | 1.0476 | 1.0484 | 1.0493 | 1.0501 | 1.051 | 1.0518 | 1.0527 | 1.0535
Utility-scale Solar | Oswego | C | High Cost | 1019.4199 | 2092.5823 | 192.1841 | 27.6244 | 20.28% | 1 | 0.98206 | 0.97509 | 0.97107 | 0.96273 | 0.96699 | 0.97267 | 0.9787 | 0.98506 | 0.99541 | 1.006 | 1.0169 | 1.0281 | 1.0396 | 1.0513 | 1.0633 | 1.0757 | 1 | 1.023 | 1.0465 | 1.0706 | 1.0952 | 1.1204 | 1.1462 | 1.1725 | 1.1995 | 1.2271 | 1.2553 | 1.2842 | 1.3137 | 1.344 | 1.3749 | 1.4065 | 1.4388 | 1 | 1.0224 | 1.0454 | 1.0688 | 1.0928 | 1.1092 | 1.1259 | 1.1427 | 1.1599 | 1.1773 | 1.1949 | 1.2129 | 1.2311 | 1.2495 | 1.2683 | 1.2873 | 1.3066 | 1 | 1.0075 | 1.015 | 1.0225 | 1.03 | 1.0375 | 1.0451 | 1.0459 | 1.0467 | 1.0476 | 1.0484 | 1.0493 | 1.0501 | 1.051 | 1.0518 | 1.0527 | 1.0535
Utility-scale Solar | Otsego | E | Low Cost | 201.4983 | 2113.7329 | 96.4598 | 27.6244 | 20.28% | 1 | 0.98206 | 0.97509 | 0.97107 | 0.96273 | 0.96699 | 0.97267 | 0.9787 | 0.98506 | 0.99541 | 1.006 | 1.0169 | 1.0281 | 1.0396 | 1.0513 | 1.0633 | 1.0757 | 1 | 1.023 | 1.0465 | 1.0706 | 1.0952 | 1.1204 | 1.1462 | 1.1725 | 1.1995 | 1.2271 | 1.2553 | 1.2842 | 1.3137 | 1.344 | 1.3749 | 1.4065 | 1.4388 | 1 | 1.0224 | 1.0454 | 1.0688 | 1.0928 | 1.1092 | 1.1259 | 1.1427 | 1.1599 | 1.1773 | 1.1949 | 1.2129 | 1.2311 | 1.2495 | 1.2683 | 1.2873 | 1.3066 | 1 | 1.0075 | 1.015 | 1.0225 | 1.03 | 1.0375 | 1.0451 | 1.0459 | 1.0467 | 1.0476 | 1.0484 | 1.0493 | 1.0501 | 1.051 | 1.0518 | 1.0527 | 1.0535
Utility-scale Solar | Rensselaer | F | Low Cost | 718.2131 | 2118.7466 | 117.0168 | 28.0176 | 20.54% | 1 | 0.98206 | 0.97509 | 0.97107 | 0.96273 | 0.96699 | 0.97267 | 0.9787 | 0.98506 | 0.99541 | 1.006 | 1.0169 | 1.0281 | 1.0396 | 1.0513 | 1.0633 | 1.0757 | 1 | 1.023 | 1.0465 | 1.0706 | 1.0952 | 1.1204 | 1.1462 | 1.1725 | 1.1995 | 1.2271 | 1.2553 | 1.2842 | 1.3137 | 1.344 | 1.3749 | 1.4065 | 1.4388 | 1 | 1.0224 | 1.0454 | 1.0688 | 1.0928 | 1.1092 | 1.1259 | 1.1427 | 1.1599 | 1.1773 | 1.1949 | 1.2129 | 1.2311 | 1.2495 | 1.2683 | 1.2873 | 1.3066 | 1 | 1.0075 | 1.015 | 1.0225 | 1.03 | 1.0375 | 1.0451 | 1.0459 | 1.0467 | 1.0476 | 1.0484 | 1.0493 | 1.0501 | 1.051 | 1.0518 | 1.0527 | 1.0535
Utility-scale Solar | St Lawrence | E | Low Cost | 6832.2146 | 1759.8208 | 60.2672 | 26.9952 | 20.02% | 1 | 0.98206 | 0.97509 | 0.97107 | 0.96273 | 0.96699 | 0.97267 | 0.9787 | 0.98506 | 0.99541 | 1.006 | 1.0169 | 1.0281 | 1.0396 | 1.0513 | 1.0633 | 1.0757 | 1 | 1.023 | 1.0465 | 1.0706 | 1.0952 | 1.1204 | 1.1462 | 1.1725 | 1.1995 | 1.2271 | 1.2553 | 1.2842 | 1.3137 | 1.344 | 1.3749 | 1.4065 | 1.4388 | 1 | 1.0224 | 1.0454 | 1.0688 | 1.0928 | 1.1092 | 1.1259 | 1.1427 | 1.1599 | 1.1773 | 1.1949 | 1.2129 | 1.2311 | 1.2495 | 1.2683 | 1.2873 | 1.3066 | 1 | 1.0075 | 1.015 | 1.0225 | 1.03 | 1.0375 | 1.0451 | 1.0459 | 1.0467 | 1.0476 | 1.0484 | 1.0493 | 1.0501 | 1.051 | 1.0518 | 1.0527 | 1.0535
Utility-scale Solar | St Lawrence | E | High Cost | 1944.5255 | 2055.5423 | 128.069 | 26.9952 | 20.02% | 1 | 0.98206 | 0.97509 | 0.97107 | 0.96273 | 0.96699 | 0.97267 | 0.9787 | 0.98506 | 0.99541 | 1.006 | 1.0169 | 1.0281 | 1.0396 | 1.0513 | 1.0633 | 1.0757 | 1 | 1.023 | 1.0465 | 1.0706 | 1.0952 | 1.1204 | 1.1462 | 1.1725 | 1.1995 | 1.2271 | 1.2553 | 1.2842 | 1.3137 | 1.344 | 1.3749 | 1.4065 | 1.4388 | 1 | 1.0224 | 1.0454 | 1.0688 | 1.0928 | 1.1092 | 1.1259 | 1.1427 | 1.1599 | 1.1773 | 1.1949 | 1.2129 | 1.2311 | 1.2495 | 1.2683 | 1.2873 | 1.3066 | 1 | 1.0075 | 1.015 | 1.0225 | 1.03 | 1.0375 | 1.0451 | 1.0459 | 1.0467 | 1.0476 | 1.0484 | 1.0493 | 1.0501 | 1.051 | 1.0518 | 1.0527 | 1.0535
Utility-scale Solar | Saratoga | F | Low Cost | 341.6858 | 1858.4455 | 88.964 | 27.0738 | 20.93% | 1 | 0.98206 | 0.97509 | 0.97107 | 0.96273 | 0.96699 | 0.97267 | 0.9787 | 0.98506 | 0.99541 | 1.006 | 1.0169 | 1.0281 | 1.0396 | 1.0513 | 1.0633 | 1.0757 | 1 | 1.023 | 1.0465 | 1.0706 | 1.0952 | 1.1204 | 1.1462 | 1.1725 | 1.1995 | 1.2271 | 1.2553 | 1.2842 | 1.3137 | 1.344 | 1.3749 | 1.4065 | 1.4388 | 1 | 1.0224 | 1.0454 | 1.0688 | 1.0928 | 1.1092 | 1.1259 | 1.1427 | 1.1599 | 1.1773 | 1.1949 | 1.2129 | 1.2311 | 1.2495 | 1.2683 | 1.2873 | 1.3066 | 1 | 1.0075 | 1.015 | 1.0225 | 1.03 | 1.0375 | 1.0451 | 1.0459 | 1.0467 | 1.0476 | 1.0484 | 1.0493 | 1.0501 | 1.051 | 1.0518 | 1.0527 | 1.0535
Utility-scale Solar | Saratoga | F | High Cost | 504.3865 | 2078.7971 | 140.8467 | 27.0738 | 20.93% | 1 | 0.98206 | 0.97509 | 0.97107 | 0.96273 | 0.96699 | 0.97267 | 0.9787 | 0.98506 | 0.99541 | 1.006 | 1.0169 | 1.0281 | 1.0396 | 1.0513 | 1.0633 | 1.0757 | 1 | 1.023 | 1.0465 | 1.0706 | 1.0952 | 1.1204 | 1.1462 | 1.1725 | 1.1995 | 1.2271 | 1.2553 | 1.2842 | 1.3137 | 1.344 | 1.3749 | 1.4065 | 1.4388 | 1 | 1.0224 | 1.0454 | 1.0688 | 1.0928 | 1.1092 | 1.1259 | 1.1427 | 1.1599 | 1.1773 | 1.1949 | 1.2129 | 1.2311 | 1.2495 | 1.2683 | 1.2873 | 1.3066 | 1 | 1.0075 | 1.015 | 1.0225 | 1.03 | 1.0375 | 1.0451 | 1.0459 | 1.0467 | 1.0476 | 1.0484 | 1.0493 | 1.0501 | 1.051 | 1.0518 | 1.0527 | 1.0535
Utility-scale Solar | Schenectady | F | Low Cost | 94.3788 | 2160.2752 | 142.0297 | 28.0176 | 21.06% | 1 | 0.98206 | 0.97509 | 0.97107 | 0.96273 | 0.96699 | 0.97267 | 0.9787 | 0.98506 | 0.99541 | 1.006 | 1.0169 | 1.0281 | 1.0396 | 1.0513 | 1.0633 | 1.0757 | 1 | 1.023 | 1.0465 | 1.0706 | 1.0952 | 1.1204 | 1.1462 | 1.1725 | 1.1995 | 1.2271 | 1.2553 | 1.2842 | 1.3137 | 1.344 | 1.3749 | 1.4065 | 1.4388 | 1 | 1.0224 | 1.0454 | 1.0688 | 1.0928 | 1.1092 | 1.1259 | 1.1427 | 1.1599 | 1.1773 | 1.1949 | 1.2129 | 1.2311 | 1.2495 | 1.2683 | 1.2873 | 1.3066 | 1 | 1.0075 | 1.015 | 1.0225 | 1.03 | 1.0375 | 1.0451 | 1.0459 | 1.0467 | 1.0476 | 1.0484 | 1.0493 | 1.0501 | 1.051 | 1.0518 | 1.0527 | 1.0535
Utility-scale Solar | Schuyler | C | Low Cost | 139.8663 | 1959.4825 | 142.2438 | 28.0176 | 20.28% | 1 | 0.98206 | 0.97509 | 0.97107 | 0.96273 | 0.96699 | 0.97267 | 0.9787 | 0.98506 | 0.99541 | 1.006 | 1.0169 | 1.0281 | 1.0396 | 1.0513 | 1.0633 | 1.0757 | 1 | 1.023 | 1.0465 | 1.0706 | 1.0952 | 1.1204 | 1.1462 | 1.1725 | 1.1995 | 1.2271 | 1.2553 | 1.2842 | 1.3137 | 1.344 | 1.3749 | 1.4065 | 1.4388 | 1 | 1.0224 | 1.0454 | 1.0688 | 1.0928 | 1.1092 | 1.1259 | 1.1427 | 1.1599 | 1.1773 | 1.1949 | 1.2129 | 1.2311 | 1.2495 | 1.2683 | 1.2873 | 1.3066 | 1 | 1.0075 | 1.015 | 1.0225 | 1.03 | 1.0375 | 1.0451 | 1.0459 | 1.0467 | 1.0476 | 1.0484 | 1.0493 | 1.0501 | 1.051 | 1.0518 | 1.0527 | 1.0535
Utility-scale Solar | Schuyler | C | High Cost | 363.7131 | 2126.316 | 208.5265 | 28.0176 | 20.28% | 1 | 0.98206 | 0.97509 | 0.97107 | 0.96273 | 0.96699 | 0.97267 | 0.9787 | 0.98506 | 0.99541 | 1.006 | 1.0169 | 1.0281 | 1.0396 | 1.0513 | 1.0633 | 1.0757 | 1 | 1.023 | 1.0465 | 1.0706 | 1.0952 | 1.1204 | 1.1462 | 1.1725 | 1.1995 | 1.2271 | 1.2553 | 1.2842 | 1.3137 | 1.344 | 1.3749 | 1.4065 | 1.4388 | 1 | 1.0224 | 1.0454 | 1.0688 | 1.0928 | 1.1092 | 1.1259 | 1.1427 | 1.1599 | 1.1773 | 1.1949 | 1.2129 | 1.2311 | 1.2495 | 1.2683 | 1.2873 | 1.3066 | 1 | 1.0075 | 1.015 | 1.0225 | 1.03 | 1.0375 | 1.0451 | 1.0459 | 1.0467 | 1.0476 | 1.0484 | 1.0493 | 1.0501 | 1.051 | 1.0518 | 1.0527 | 1.0535
Utility-scale Solar | Seneca | C | Low Cost | 213.5663 | 2064.2027 | 224.5766 | 26.9952 | 20.15% | 1 | 0.98206 | 0.97509 | 0.97107 | 0.96273 | 0.96699 | 0.97267 | 0.9787 | 0.98506 | 0.99541 | 1.006 | 1.0169 | 1.0281 | 1.0396 | 1.0513 | 1.0633 | 1.0757 | 1 | 1.023 | 1.0465 | 1.0706 | 1.0952 | 1.1204 | 1.1462 | 1.1725 | 1.1995 | 1.2271 | 1.2553 | 1.2842 | 1.3137 | 1.344 | 1.3749 | 1.4065 | 1.4388 | 1 | 1.0224 | 1.0454 | 1.0688 | 1.0928 | 1.1092 | 1.1259 | 1.1427 | 1.1599 | 1.1773 | 1.1949 | 1.2129 | 1.2311 | 1.2495 | 1.2683 | 1.2873 | 1.3066 | 1 | 1.0075 | 1.015 | 1.0225 | 1.03 | 1.0375 | 1.0451 | 1.0459 | 1.0467 | 1.0476 | 1.0484 | 1.0493 | 1.0501 | 1.051 | 1.0518 | 1.0527 | 1.0535
Utility-scale Solar | Steuben | C | Low Cost | 224.9396 | 2097.7963 | 255.0255 | 27.1525 | 20.28% | 1 | 0.98206 | 0.97509 | 0.97107 | 0.96273 | 0.96699 | 0.97267 | 0.9787 | 0.98506 | 0.99541 | 1.006 | 1.0169 | 1.0281 | 1.0396 | 1.0513 | 1.0633 | 1.0757 | 1 | 1.023 | 1.0465 | 1.0706 | 1.0952 | 1.1204 | 1.1462 | 1.1725 | 1.1995 | 1.2271 | 1.2553 | 1.2842 | 1.3137 | 1.344 | 1.3749 | 1.4065 | 1.4388 | 1 | 1.0224 | 1.0454 | 1.0688 | 1.0928 | 1.1092 | 1.1259 | 1.1427 | 1.1599 | 1.1773 | 1.1949 | 1.2129 | 1.2311 | 1.2495 | 1.2683 | 1.2873 | 1.3066 | 1 | 1.0075 | 1.015 | 1.0225 | 1.03 | 1.0375 | 1.0451 | 1.0459 | 1.0467 | 1.0476 | 1.0484 | 1.0493 | 1.0501 | 1.051 | 1.0518 | 1.0527 | 1.0535
Utility-scale Solar | Steuben | C | High Cost | 107.8913 | 2124.3035 | 256.1572 | 27.1525 | 20.28% | 1 | 0.98206 | 0.97509 | 0.97107 | 0.96273 | 0.96699 | 0.97267 | 0.9787 | 0.98506 | 0.99541 | 1.006 | 1.0169 | 1.0281 | 1.0396 | 1.0513 | 1.0633 | 1.0757 | 1 | 1.023 | 1.0465 | 1.0706 | 1.0952 | 1.1204 | 1.1462 | 1.1725 | 1.1995 | 1.2271 | 1.2553 | 1.2842 | 1.3137 | 1.344 | 1.3749 | 1.4065 | 1.4388 | 1 | 1.0224 | 1.0454 | 1.0688 | 1.0928 | 1.1092 | 1.1259 | 1.1427 | 1.1599 | 1.1773 | 1.1949 | 1.2129 | 1.2311 | 1.2495 | 1.2683 | 1.2873 | 1.3066 | 1 | 1.0075 | 1.015 | 1.0225 | 1.03 | 1.0375 | 1.0451 | 1.0459 | 1.0467 | 1.0476 | 1.0484 | 1.0493 | 1.0501 | 1.051 | 1.0518 | 1.0527 | 1.0535
Utility-scale Solar | Suffolk | K | Low Cost | 245.587 | 2057.1616 | 165.1311 | 30.0625 | 22.88% | 1 | 0.98206 | 0.97509 | 0.97107 | 0.96273 | 0.96699 | 0.97267 | 0.9787 | 0.98506 | 0.99541 | 1.006 | 1.0169 | 1.0281 | 1.0396 | 1.0513 | 1.0633 | 1.0757 | 1 | 1.023 | 1.0465 | 1.0706 | 1.0952 | 1.1204 | 1.1462 | 1.1725 | 1.1995 | 1.2271 | 1.2553 | 1.2842 | 1.3137 | 1.344 | 1.3749 | 1.4065 | 1.4388 | 1 | 1.0224 | 1.0454 | 1.0688 | 1.0928 | 1.1092 | 1.1259 | 1.1427 | 1.1599 | 1.1773 | 1.1949 | 1.2129 | 1.2311 | 1.2495 | 1.2683 | 1.2873 | 1.3066 | 1 | 1.0075 | 1.015 | 1.0225 | 1.03 | 1.0375 | 1.0451 | 1.0459 | 1.0467 | 1.0476 | 1.0484 | 1.0493 | 1.0501 | 1.051 | 1.0518 | 1.0527 | 1.0535
Utility-scale Solar | Suffolk | K | High Cost | 265.8242 | 2263.1389 | 211.2422 | 30.0625 | 22.88% | 1 | 0.98206 | 0.97509 | 0.97107 | 0.96273 | 0.96699 | 0.97267 | 0.9787 | 0.98506 | 0.99541 | 1.006 | 1.0169 | 1.0281 | 1.0396 | 1.0513 | 1.0633 | 1.0757 | 1 | 1.023 | 1.0465 | 1.0706 | 1.0952 | 1.1204 | 1.1462 | 1.1725 | 1.1995 | 1.2271 | 1.2553 | 1.2842 | 1.3137 | 1.344 | 1.3749 | 1.4065 | 1.4388 | 1 | 1.0224 | 1.0454 | 1.0688 | 1.0928 | 1.1092 | 1.1259 | 1.1427 | 1.1599 | 1.1773 | 1.1949 | 1.2129 | 1.2311 | 1.2495 | 1.2683 | 1.2873 | 1.3066 | 1 | 1.0075 | 1.015 | 1.0225 | 1.03 | 1.0375 | 1.0451 | 1.0459 | 1.0467 | 1.0476 | 1.0484 | 1.0493 | 1.0501 | 1.051 | 1.0518 | 1.0527 | 1.0535
Utility-scale Solar | Sullivan | E | Low Cost | 74.9771 | 2205.6397 | 116.7556 | 28.4895 | 20.93% | 1 | 0.98206 | 0.97509 | 0.97107 | 0.96273 | 0.96699 | 0.97267 | 0.9787 | 0.98506 | 0.99541 | 1.006 | 1.0169 | 1.0281 | 1.0396 | 1.0513 | 1.0633 | 1.0757 | 1 | 1.023 | 1.0465 | 1.0706 | 1.0952 | 1.1204 | 1.1462 | 1.1725 | 1.1995 | 1.2271 | 1.2553 | 1.2842 | 1.3137 | 1.344 | 1.3749 | 1.4065 | 1.4388 | 1 | 1.0224 | 1.0454 | 1.0688 | 1.0928 | 1.1092 | 1.1259 | 1.1427 | 1.1599 | 1.1773 | 1.1949 | 1.2129 | 1.2311 | 1.2495 | 1.2683 | 1.2873 | 1.3066 | 1 | 1.0075 | 1.015 | 1.0225 | 1.03 | 1.0375 | 1.0451 | 1.0459 | 1.0467 | 1.0476 | 1.0484 | 1.0493 | 1.0501 | 1.051 | 1.0518 | 1.0527 | 1.0535
Utility-scale Solar | Tioga | C | Low Cost | 182.0048 | 2077.2699 | 185.6518 | 26.9952 | 20.15% | 1 | 0.98206 | 0.97509 | 0.97107 | 0.96273 | 0.96699 | 0.97267 | 0.9787 | 0.98506 | 0.99541 | 1.006 | 1.0169 | 1.0281 | 1.0396 | 1.0513 | 1.0633 | 1.0757 | 1 | 1.023 | 1.0465 | 1.0706 | 1.0952 | 1.1204 | 1.1462 | 1.1725 | 1.1995 | 1.2271 | 1.2553 | 1.2842 | 1.3137 | 1.344 | 1.3749 | 1.4065 | 1.4388 | 1 | 1.0224 | 1.0454 | 1.0688 | 1.0928 | 1.1092 | 1.1259 | 1.1427 | 1.1599 | 1.1773 | 1.1949 | 1.2129 | 1.2311 | 1.2495 | 1.2683 | 1.2873 | 1.3066 | 1 | 1.0075 | 1.015 | 1.0225 | 1.03 | 1.0375 | 1.0451 | 1.0459 | 1.0467 | 1.0476 | 1.0484 | 1.0493 | 1.0501 | 1.051 | 1.0518 | 1.0527 | 1.0535
Utility-scale Solar | Tompkins | C | Low Cost | 606.7252 | 1868.1233 | 133.2367 | 27.6244 | 19.89% | 1 | 0.98206 | 0.97509 | 0.97107 | 0.96273 | 0.96699 | 0.97267 | 0.9787 | 0.98506 | 0.99541 | 1.006 | 1.0169 | 1.0281 | 1.0396 | 1.0513 | 1.0633 | 1.0757 | 1 | 1.023 | 1.0465 | 1.0706 | 1.0952 | 1.1204 | 1.1462 | 1.1725 | 1.1995 | 1.2271 | 1.2553 | 1.2842 | 1.3137 | 1.344 | 1.3749 | 1.4065 | 1.4388 | 1 | 1.0224 | 1.0454 | 1.0688 | 1.0928 | 1.1092 | 1.1259 | 1.1427 | 1.1599 | 1.1773 | 1.1949 | 1.2129 | 1.2311 | 1.2495 | 1.2683 | 1.2873 | 1.3066 | 1 | 1.0075 | 1.015 | 1.0225 | 1.03 | 1.0375 | 1.0451 | 1.0459 | 1.0467 | 1.0476 | 1.0484 | 1.0493 | 1.0501 | 1.051 | 1.0518 | 1.0527 | 1.0535
Utility-scale Solar | Tompkins | C | High Cost | 525.4791 | 2083.4573 | 216.3617 | 27.6244 | 19.89% | 1 | 0.98206 | 0.97509 | 0.97107 | 0.96273 | 0.96699 | 0.97267 | 0.9787 | 0.98506 | 0.99541 | 1.006 | 1.0169 | 1.0281 | 1.0396 | 1.0513 | 1.0633 | 1.0757 | 1 | 1.023 | 1.0465 | 1.0706 | 1.0952 | 1.1204 | 1.1462 | 1.1725 | 1.1995 | 1.2271 | 1.2553 | 1.2842 | 1.3137 | 1.344 | 1.3749 | 1.4065 | 1.4388 | 1 | 1.0224 | 1.0454 | 1.0688 | 1.0928 | 1.1092 | 1.1259 | 1.1427 | 1.1599 | 1.1773 | 1.1949 | 1.2129 | 1.2311 | 1.2495 | 1.2683 | 1.2873 | 1.3066 | 1 | 1.0075 | 1.015 | 1.0225 | 1.03 | 1.0375 | 1.0451 | 1.0459 | 1.0467 | 1.0476 | 1.0484 | 1.0493 | 1.0501 | 1.051 | 1.0518 | 1.0527 | 1.0535
Utility-scale Solar | Ulster | G | Low Cost | 263.0278 | 1924.0847 | 153.3885 | 28.4895 | 21.06% | 1 | 0.98206 | 0.97509 | 0.97107 | 0.96273 | 0.96699 | 0.97267 | 0.9787 | 0.98506 | 0.99541 | 1.006 | 1.0169 | 1.0281 | 1.0396 | 1.0513 | 1.0633 | 1.0757 | 1 | 1.023 | 1.0465 | 1.0706 | 1.0952 | 1.1204 | 1.1462 | 1.1725 | 1.1995 | 1.2271 | 1.2553 | 1.2842 | 1.3137 | 1.344 | 1.3749 | 1.4065 | 1.4388 | 1 | 1.0224 | 1.0454 | 1.0688 | 1.0928 | 1.1092 | 1.1259 | 1.1427 | 1.1599 | 1.1773 | 1.1949 | 1.2129 | 1.2311 | 1.2495 | 1.2683 | 1.2873 | 1.3066 | 1 | 1.0075 | 1.015 | 1.0225 | 1.03 | 1.0375 | 1.0451 | 1.0459 | 1.0467 | 1.0476 | 1.0484 | 1.0493 | 1.0501 | 1.051 | 1.0518 | 1.0527 | 1.0535
Utility-scale Solar | Ulster | G | High Cost | 373.5468 | 2134.0559 | 205.2118 | 28.4895 | 21.06% | 1 | 0.98206 | 0.97509 | 0.97107 | 0.96273 | 0.96699 | 0.97267 | 0.9787 | 0.98506 | 0.99541 | 1.006 | 1.0169 | 1.0281 | 1.0396 | 1.0513 | 1.0633 | 1.0757 | 1 | 1.023 | 1.0465 | 1.0706 | 1.0952 | 1.1204 | 1.1462 | 1.1725 | 1.1995 | 1.2271 | 1.2553 | 1.2842 | 1.3137 | 1.344 | 1.3749 | 1.4065 | 1.4388 | 1 | 1.0224 | 1.0454 | 1.0688 | 1.0928 | 1.1092 | 1.1259 | 1.1427 | 1.1599 | 1.1773 | 1.1949 | 1.2129 | 1.2311 | 1.2495 | 1.2683 | 1.2873 | 1.3066 | 1 | 1.0075 | 1.015 | 1.0225 | 1.03 | 1.0375 | 1.0451 | 1.0459 | 1.0467 | 1.0476 | 1.0484 | 1.0493 | 1.0501 | 1.051 | 1.0518 | 1.0527 | 1.0535
Utility-scale Solar | Washington | F | Low Cost | 2772.8165 | 1792.7157 | 82.9285 | 28.0176 | 20.41% | 1 | 0.98206 | 0.97509 | 0.97107 | 0.96273 | 0.96699 | 0.97267 | 0.9787 | 0.98506 | 0.99541 | 1.006 | 1.0169 | 1.0281 | 1.0396 | 1.0513 | 1.0633 | 1.0757 | 1 | 1.023 | 1.0465 | 1.0706 | 1.0952 | 1.1204 | 1.1462 | 1.1725 | 1.1995 | 1.2271 | 1.2553 | 1.2842 | 1.3137 | 1.344 | 1.3749 | 1.4065 | 1.4388 | 1 | 1.0224 | 1.0454 | 1.0688 | 1.0928 | 1.1092 | 1.1259 | 1.1427 | 1.1599 | 1.1773 | 1.1949 | 1.2129 | 1.2311 | 1.2495 | 1.2683 | 1.2873 | 1.3066 | 1 | 1.0075 | 1.015 | 1.0225 | 1.03 | 1.0375 | 1.0451 | 1.0459 | 1.0467 | 1.0476 | 1.0484 | 1.0493 | 1.0501 | 1.051 | 1.0518 | 1.0527 | 1.0535
Utility-scale Solar | Washington | F | High Cost | 550.4034 | 2073.4212 | 142.7243 | 28.0176 | 20.41% | 1 | 0.98206 | 0.97509 | 0.97107 | 0.96273 | 0.96699 | 0.97267 | 0.9787 | 0.98506 | 0.99541 | 1.006 | 1.0169 | 1.0281 | 1.0396 | 1.0513 | 1.0633 | 1.0757 | 1 | 1.023 | 1.0465 | 1.0706 | 1.0952 | 1.1204 | 1.1462 | 1.1725 | 1.1995 | 1.2271 | 1.2553 | 1.2842 | 1.3137 | 1.344 | 1.3749 | 1.4065 | 1.4388 | 1 | 1.0224 | 1.0454 | 1.0688 | 1.0928 | 1.1092 | 1.1259 | 1.1427 | 1.1599 | 1.1773 | 1.1949 | 1.2129 | 1.2311 | 1.2495 | 1.2683 | 1.2873 | 1.3066 | 1 | 1.0075 | 1.015 | 1.0225 | 1.03 | 1.0375 | 1.0451 | 1.0459 | 1.0467 | 1.0476 | 1.0484 | 1.0493 | 1.0501 | 1.051 | 1.0518 | 1.0527 | 1.0535
Utility-scale Solar | Wayne | B | Low Cost | 178.726 | 1945.9346 | 125.2334 | 27.6244 | 20.41% | 1 | 0.98206 | 0.97509 | 0.97107 | 0.96273 | 0.96699 | 0.97267 | 0.9787 | 0.98506 | 0.99541 | 1.006 | 1.0169 | 1.0281 | 1.0396 | 1.0513 | 1.0633 | 1.0757 | 1 | 1.023 | 1.0465 | 1.0706 | 1.0952 | 1.1204 | 1.1462 | 1.1725 | 1.1995 | 1.2271 | 1.2553 | 1.2842 | 1.3137 | 1.344 | 1.3749 | 1.4065 | 1.4388 | 1 | 1.0224 | 1.0454 | 1.0688 | 1.0928 | 1.1092 | 1.1259 | 1.1427 | 1.1599 | 1.1773 | 1.1949 | 1.2129 | 1.2311 | 1.2495 | 1.2683 | 1.2873 | 1.3066 | 1 | 1.0075 | 1.015 | 1.0225 | 1.03 | 1.0375 | 1.0451 | 1.0459 | 1.0467 | 1.0476 | 1.0484 | 1.0493 | 1.0501 | 1.051 | 1.0518 | 1.0527 | 1.0535
Utility-scale Solar | Wayne | B | High Cost | 440.3559 | 2145.1068 | 204.2317 | 27.6244 | 20.41% | 1 | 0.98206 | 0.97509 | 0.97107 | 0.96273 | 0.96699 | 0.97267 | 0.9787 | 0.98506 | 0.99541 | 1.006 | 1.0169 | 1.0281 | 1.0396 | 1.0513 | 1.0633 | 1.0757 | 1 | 1.023 | 1.0465 | 1.0706 | 1.0952 | 1.1204 | 1.1462 | 1.1725 | 1.1995 | 1.2271 | 1.2553 | 1.2842 | 1.3137 | 1.344 | 1.3749 | 1.4065 | 1.4388 | 1 | 1.0224 | 1.0454 | 1.0688 | 1.0928 | 1.1092 | 1.1259 | 1.1427 | 1.1599 | 1.1773 | 1.1949 | 1.2129 | 1.2311 | 1.2495 | 1.2683 | 1.2873 | 1.3066 | 1 | 1.0075 | 1.015 | 1.0225 | 1.03 | 1.0375 | 1.0451 | 1.0459 | 1.0467 | 1.0476 | 1.0484 | 1.0493 | 1.0501 | 1.051 | 1.0518 | 1.0527 | 1.0535
Utility-scale Solar | Wyoming | A | Low Cost | 380.784 | 2010.1698 | 159.2335 | 26.8851 | 20.15% | 1 | 0.98206 | 0.97509 | 0.97107 | 0.96273 | 0.96699 | 0.97267 | 0.9787 | 0.98506 | 0.99541 | 1.006 | 1.0169 | 1.0281 | 1.0396 | 1.0513 | 1.0633 | 1.0757 | 1 | 1.023 | 1.0465 | 1.0706 | 1.0952 | 1.1204 | 1.1462 | 1.1725 | 1.1995 | 1.2271 | 1.2553 | 1.2842 | 1.3137 | 1.344 | 1.3749 | 1.4065 | 1.4388 | 1 | 1.0224 | 1.0454 | 1.0688 | 1.0928 | 1.1092 | 1.1259 | 1.1427 | 1.1599 | 1.1773 | 1.1949 | 1.2129 | 1.2311 | 1.2495 | 1.2683 | 1.2873 | 1.3066 | 1 | 1.0075 | 1.015 | 1.0225 | 1.03 | 1.0375 | 1.0451 | 1.0459 | 1.0467 | 1.0476 | 1.0484 | 1.0493 | 1.0501 | 1.051 | 1.0518 | 1.0527 | 1.0535
Utility-scale Solar | Yates | C | Low Cost | 203.3039 | 2014.9375 | 169.4724 | 27.1525 | 20.28% | 1 | 0.98206 | 0.97509 | 0.97107 | 0.96273 | 0.96699 | 0.97267 | 0.9787 | 0.98506 | 0.99541 | 1.006 | 1.0169 | 1.0281 | 1.0396 | 1.0513 | 1.0633 | 1.0757 | 1 | 1.023 | 1.0465 | 1.0706 | 1.0952 | 1.1204 | 1.1462 | 1.1725 | 1.1995 | 1.2271 | 1.2553 | 1.2842 | 1.3137 | 1.344 | 1.3749 | 1.4065 | 1.4388 | 1 | 1.0224 | 1.0454 | 1.0688 | 1.0928 | 1.1092 | 1.1259 | 1.1427 | 1.1599 | 1.1773 | 1.1949 | 1.2129 | 1.2311 | 1.2495 | 1.2683 | 1.2873 | 1.3066 | 1 | 1.0075 | 1.015 | 1.0225 | 1.03 | 1.0375 | 1.0451 | 1.0459 | 1.0467 | 1.0476 | 1.0484 | 1.0493 | 1.0501 | 1.051 | 1.0518 | 1.0527 | 1.0535

## 3_Offshore Wind - Fixed Bottom
Table 3: Offshore Wind - Fixed Bottom |  |  |  | Values in nominal dollars |  |  |  | Resource CapEx Escalator | [16 empty] | IX CapEx Escalator | [16 empty] | Resource OpEx Escalator | [16 empty] | Capacity Factor Escalator
Technology Type | Interconnection Zone | Resource Block ID | Available Capacity (MWac) | 2040 Resource CapEx ($/kWac) | 2040 IX CapEx ($/kWac) | 2040 OpEx ($/kWac-year) | 2040 Capacity Factor | 2024 | 2025 | 2026 | 2027 | 2028 | 2029 | 2030 | 2031 | 2032 | 2033 | 2034 | 2035 | 2036 | 2037 | 2038 | 2039 | 2040 | 2024 | 2025 | 2026 | 2027 | 2028 | 2029 | 2030 | 2031 | 2032 | 2033 | 2034 | 2035 | 2036 | 2037 | 2038 | 2039 | 2040 | 2024 | 2025 | 2026 | 2027 | 2028 | 2029 | 2030 | 2031 | 2032 | 2033 | 2034 | 2035 | 2036 | 2037 | 2038 | 2039 | 2040 | 2024 | 2025 | 2026 | 2027 | 2028 | 2029 | 2030 | 2031 | 2032 | 2033 | 2034 | 2035 | 2036 | 2037 | 2038 | 2039 | 2040
Offshore Wind - Fixed Bottom | J | Existing Lease Area 36 (EL-36) | 1526.805 | 5091.2473 | 1813.5211 | 84.7386 | 54.25% | 0.92828 | 1.009 | 1.0929 | 1.0715 | 1.0484 | 1.0238 | 0.99748 | 0.99475 | 0.98663 | 0.98262 | 0.98161 | 0.98263 | 0.98369 | 0.98604 | 0.98961 | 0.99429 | 1 | 0.69501 | 0.71099 | 0.72735 | 0.74408 | 0.76119 | 0.7787 | 0.79661 | 0.81493 | 0.83367 | 0.85285 | 0.87246 | 0.89253 | 0.91306 | 0.93406 | 0.95554 | 0.97752 | 1 | 0.84583 | 0.91936 | 0.99583 | 0.97629 | 0.95532 | 0.93287 | 0.90888 | 0.9183 | 0.92767 | 0.93699 | 0.94624 | 0.95542 | 0.96453 | 0.97355 | 0.98247 | 0.99129 | 1 | 0.91069 | 0.92044 | 0.92972 | 0.93864 | 0.94726 | 0.95563 | 0.9638 | 0.96793 | 0.9719 | 0.97574 | 0.97946 | 0.98309 | 0.98662 | 0.99007 | 0.99344 | 0.99675 | 1
Offshore Wind - Fixed Bottom | K | Existing Lease Area 34a (EL-34a) | 1142.19 | 5009.9997 | 1715.6854 | 85.1478 | 54.26% | 0.92828 | 1.009 | 1.0929 | 1.0715 | 1.0484 | 1.0238 | 0.99748 | 0.99475 | 0.98663 | 0.98262 | 0.98161 | 0.98263 | 0.98369 | 0.98604 | 0.98961 | 0.99429 | 1 | 0.69501 | 0.71099 | 0.72735 | 0.74408 | 0.76119 | 0.7787 | 0.79661 | 0.81493 | 0.83367 | 0.85285 | 0.87246 | 0.89253 | 0.91306 | 0.93406 | 0.95554 | 0.97752 | 1 | 0.84583 | 0.91936 | 0.99583 | 0.97629 | 0.95532 | 0.93287 | 0.90888 | 0.9183 | 0.92767 | 0.93699 | 0.94624 | 0.95542 | 0.96453 | 0.97355 | 0.98247 | 0.99129 | 1 | 0.91069 | 0.92044 | 0.92972 | 0.93864 | 0.94726 | 0.95563 | 0.9638 | 0.96793 | 0.9719 | 0.97574 | 0.97946 | 0.98309 | 0.98662 | 0.99007 | 0.99344 | 0.99675 | 1
Offshore Wind - Fixed Bottom | K | Existing Lease Area 34b (EL-34b) | 1142.19 | 5009.9997 | 1655.6359 | 85.1478 | 54.59% | 0.92828 | 1.009 | 1.0929 | 1.0715 | 1.0484 | 1.0238 | 0.99748 | 0.99475 | 0.98663 | 0.98262 | 0.98161 | 0.98263 | 0.98369 | 0.98604 | 0.98961 | 0.99429 | 1 | 0.69501 | 0.71099 | 0.72735 | 0.74408 | 0.76119 | 0.7787 | 0.79661 | 0.81493 | 0.83367 | 0.85285 | 0.87246 | 0.89253 | 0.91306 | 0.93406 | 0.95554 | 0.97752 | 1 | 0.84583 | 0.91936 | 0.99583 | 0.97629 | 0.95532 | 0.93287 | 0.90888 | 0.9183 | 0.92767 | 0.93699 | 0.94624 | 0.95542 | 0.96453 | 0.97355 | 0.98247 | 0.99129 | 1 | 0.91069 | 0.92044 | 0.92972 | 0.93864 | 0.94726 | 0.95563 | 0.9638 | 0.96793 | 0.9719 | 0.97574 | 0.97946 | 0.98309 | 0.98662 | 0.99007 | 0.99344 | 0.99675 | 1
Offshore Wind - Fixed Bottom | K | Existing Lease Area 33 (EL-33) | 1538.46 | 5668.0125 | 1677.5528 | 90.0853 | 54.59% | 0.92828 | 1.009 | 1.0929 | 1.0715 | 1.0484 | 1.0238 | 0.99748 | 0.99475 | 0.98663 | 0.98262 | 0.98161 | 0.98263 | 0.98369 | 0.98604 | 0.98961 | 0.99429 | 1 | 0.69501 | 0.71099 | 0.72735 | 0.74408 | 0.76119 | 0.7787 | 0.79661 | 0.81493 | 0.83367 | 0.85285 | 0.87246 | 0.89253 | 0.91306 | 0.93406 | 0.95554 | 0.97752 | 1 | 0.84583 | 0.91936 | 0.99583 | 0.97629 | 0.95532 | 0.93287 | 0.90888 | 0.9183 | 0.92767 | 0.93699 | 0.94624 | 0.95542 | 0.96453 | 0.97355 | 0.98247 | 0.99129 | 1 | 0.91069 | 0.92044 | 0.92972 | 0.93864 | 0.94726 | 0.95563 | 0.9638 | 0.96793 | 0.9719 | 0.97574 | 0.97946 | 0.98309 | 0.98662 | 0.99007 | 0.99344 | 0.99675 | 1
Offshore Wind - Fixed Bottom | K | Existing Lease Area 28 (EL-28) | 1305.36 | 5560.3951 | 1481.2632 | 87.3001 | 54.67% | 0.92828 | 1.009 | 1.0929 | 1.0715 | 1.0484 | 1.0238 | 0.99748 | 0.99475 | 0.98663 | 0.98262 | 0.98161 | 0.98263 | 0.98369 | 0.98604 | 0.98961 | 0.99429 | 1 | 0.69501 | 0.71099 | 0.72735 | 0.74408 | 0.76119 | 0.7787 | 0.79661 | 0.81493 | 0.83367 | 0.85285 | 0.87246 | 0.89253 | 0.91306 | 0.93406 | 0.95554 | 0.97752 | 1 | 0.84583 | 0.91936 | 0.99583 | 0.97629 | 0.95532 | 0.93287 | 0.90888 | 0.9183 | 0.92767 | 0.93699 | 0.94624 | 0.95542 | 0.96453 | 0.97355 | 0.98247 | 0.99129 | 1 | 0.91069 | 0.92044 | 0.92972 | 0.93864 | 0.94726 | 0.95563 | 0.9638 | 0.96793 | 0.9719 | 0.97574 | 0.97946 | 0.98309 | 0.98662 | 0.99007 | 0.99344 | 0.99675 | 1
Offshore Wind - Fixed Bottom | K | Existing Lease Area 17 (EL-17) | 1080.66 | 5030.1941 | 1893.9272 | 85.7637 | 56.16% | 0.92828 | 1.009 | 1.0929 | 1.0715 | 1.0484 | 1.0238 | 0.99748 | 0.99475 | 0.98663 | 0.98262 | 0.98161 | 0.98263 | 0.98369 | 0.98604 | 0.98961 | 0.99429 | 1 | 0.69501 | 0.71099 | 0.72735 | 0.74408 | 0.76119 | 0.7787 | 0.79661 | 0.81493 | 0.83367 | 0.85285 | 0.87246 | 0.89253 | 0.91306 | 0.93406 | 0.95554 | 0.97752 | 1 | 0.84583 | 0.91936 | 0.99583 | 0.97629 | 0.95532 | 0.93287 | 0.90888 | 0.9183 | 0.92767 | 0.93699 | 0.94624 | 0.95542 | 0.96453 | 0.97355 | 0.98247 | 0.99129 | 1 | 0.91069 | 0.92044 | 0.92972 | 0.93864 | 0.94726 | 0.95563 | 0.9638 | 0.96793 | 0.9719 | 0.97574 | 0.97946 | 0.98309 | 0.98662 | 0.99007 | 0.99344 | 0.99675 | 1
Offshore Wind - Fixed Bottom | K | Existing Lease Area 16a (EL-16a) | 1317.015 | 5211.7012 | 1877.913 | 86.7304 | 56.16% | 0.92828 | 1.009 | 1.0929 | 1.0715 | 1.0484 | 1.0238 | 0.99748 | 0.99475 | 0.98663 | 0.98262 | 0.98161 | 0.98263 | 0.98369 | 0.98604 | 0.98961 | 0.99429 | 1 | 0.69501 | 0.71099 | 0.72735 | 0.74408 | 0.76119 | 0.7787 | 0.79661 | 0.81493 | 0.83367 | 0.85285 | 0.87246 | 0.89253 | 0.91306 | 0.93406 | 0.95554 | 0.97752 | 1 | 0.84583 | 0.91936 | 0.99583 | 0.97629 | 0.95532 | 0.93287 | 0.90888 | 0.9183 | 0.92767 | 0.93699 | 0.94624 | 0.95542 | 0.96453 | 0.97355 | 0.98247 | 0.99129 | 1 | 0.91069 | 0.92044 | 0.92972 | 0.93864 | 0.94726 | 0.95563 | 0.9638 | 0.96793 | 0.9719 | 0.97574 | 0.97946 | 0.98309 | 0.98662 | 0.99007 | 0.99344 | 0.99675 | 1
Offshore Wind - Fixed Bottom | K | Existing Lease Area 16b (EL-16b) | 1317.015 | 5012.1648 | 1543.3285 | 84.8069 | 56.23% | 0.92828 | 1.009 | 1.0929 | 1.0715 | 1.0484 | 1.0238 | 0.99748 | 0.99475 | 0.98663 | 0.98262 | 0.98161 | 0.98263 | 0.98369 | 0.98604 | 0.98961 | 0.99429 | 1 | 0.69501 | 0.71099 | 0.72735 | 0.74408 | 0.76119 | 0.7787 | 0.79661 | 0.81493 | 0.83367 | 0.85285 | 0.87246 | 0.89253 | 0.91306 | 0.93406 | 0.95554 | 0.97752 | 1 | 0.84583 | 0.91936 | 0.99583 | 0.97629 | 0.95532 | 0.93287 | 0.90888 | 0.9183 | 0.92767 | 0.93699 | 0.94624 | 0.95542 | 0.96453 | 0.97355 | 0.98247 | 0.99129 | 1 | 0.91069 | 0.92044 | 0.92972 | 0.93864 | 0.94726 | 0.95563 | 0.9638 | 0.96793 | 0.9719 | 0.97574 | 0.97946 | 0.98309 | 0.98662 | 0.99007 | 0.99344 | 0.99675 | 1
Offshore Wind - Fixed Bottom | K | Existing Lease Area 27 (EL-27) | 780.885 | 4866.2411 | 1186.7789 | 83.9108 | 54.61% | 0.92828 | 1.009 | 1.0929 | 1.0715 | 1.0484 | 1.0238 | 0.99748 | 0.99475 | 0.98663 | 0.98262 | 0.98161 | 0.98263 | 0.98369 | 0.98604 | 0.98961 | 0.99429 | 1 | 0.69501 | 0.71099 | 0.72735 | 0.74408 | 0.76119 | 0.7787 | 0.79661 | 0.81493 | 0.83367 | 0.85285 | 0.87246 | 0.89253 | 0.91306 | 0.93406 | 0.95554 | 0.97752 | 1 | 0.84583 | 0.91936 | 0.99583 | 0.97629 | 0.95532 | 0.93287 | 0.90888 | 0.9183 | 0.92767 | 0.93699 | 0.94624 | 0.95542 | 0.96453 | 0.97355 | 0.98247 | 0.99129 | 1 | 0.91069 | 0.92044 | 0.92972 | 0.93864 | 0.94726 | 0.95563 | 0.9638 | 0.96793 | 0.9719 | 0.97574 | 0.97946 | 0.98309 | 0.98662 | 0.99007 | 0.99344 | 0.99675 | 1
Offshore Wind - Fixed Bottom | J | Existing Lease Area 37 (EL-37) | 1445.22 | 5091.2473 | 1757.4894 | 84.7386 | 53.02% | 0.92828 | 1.009 | 1.0929 | 1.0715 | 1.0484 | 1.0238 | 0.99748 | 0.99475 | 0.98663 | 0.98262 | 0.98161 | 0.98263 | 0.98369 | 0.98604 | 0.98961 | 0.99429 | 1 | 0.69501 | 0.71099 | 0.72735 | 0.74408 | 0.76119 | 0.7787 | 0.79661 | 0.81493 | 0.83367 | 0.85285 | 0.87246 | 0.89253 | 0.91306 | 0.93406 | 0.95554 | 0.97752 | 1 | 0.84583 | 0.91936 | 0.99583 | 0.97629 | 0.95532 | 0.93287 | 0.90888 | 0.9183 | 0.92767 | 0.93699 | 0.94624 | 0.95542 | 0.96453 | 0.97355 | 0.98247 | 0.99129 | 1 | 0.91069 | 0.92044 | 0.92972 | 0.93864 | 0.94726 | 0.95563 | 0.9638 | 0.96793 | 0.9719 | 0.97574 | 0.97946 | 0.98309 | 0.98662 | 0.99007 | 0.99344 | 0.99675 | 1
Offshore Wind - Fixed Bottom | K | Existing Lease Area 12b (EL-12b) | 1153.845 | 5130.2705 | 2263.0281 | 85.1246 | 57.06% | 0.92828 | 1.009 | 1.0929 | 1.0715 | 1.0484 | 1.0238 | 0.99748 | 0.99475 | 0.98663 | 0.98262 | 0.98161 | 0.98263 | 0.98369 | 0.98604 | 0.98961 | 0.99429 | 1 | 0.69501 | 0.71099 | 0.72735 | 0.74408 | 0.76119 | 0.7787 | 0.79661 | 0.81493 | 0.83367 | 0.85285 | 0.87246 | 0.89253 | 0.91306 | 0.93406 | 0.95554 | 0.97752 | 1 | 0.84583 | 0.91936 | 0.99583 | 0.97629 | 0.95532 | 0.93287 | 0.90888 | 0.9183 | 0.92767 | 0.93699 | 0.94624 | 0.95542 | 0.96453 | 0.97355 | 0.98247 | 0.99129 | 1 | 0.91069 | 0.92044 | 0.92972 | 0.93864 | 0.94726 | 0.95563 | 0.9638 | 0.96793 | 0.9719 | 0.97574 | 0.97946 | 0.98309 | 0.98662 | 0.99007 | 0.99344 | 0.99675 | 1
Offshore Wind - Fixed Bottom | J | Existing Lease Area 13b (EL-13b) | 1165.5 | 6256.0611 | 2450.4616 | 94.6191 | 56.53% | 0.92828 | 1.009 | 1.0929 | 1.0715 | 1.0484 | 1.0238 | 0.99748 | 0.99475 | 0.98663 | 0.98262 | 0.98161 | 0.98263 | 0.98369 | 0.98604 | 0.98961 | 0.99429 | 1 | 0.69501 | 0.71099 | 0.72735 | 0.74408 | 0.76119 | 0.7787 | 0.79661 | 0.81493 | 0.83367 | 0.85285 | 0.87246 | 0.89253 | 0.91306 | 0.93406 | 0.95554 | 0.97752 | 1 | 0.84583 | 0.91936 | 0.99583 | 0.97629 | 0.95532 | 0.93287 | 0.90888 | 0.9183 | 0.92767 | 0.93699 | 0.94624 | 0.95542 | 0.96453 | 0.97355 | 0.98247 | 0.99129 | 1 | 0.91069 | 0.92044 | 0.92972 | 0.93864 | 0.94726 | 0.95563 | 0.9638 | 0.96793 | 0.9719 | 0.97574 | 0.97946 | 0.98309 | 0.98662 | 0.99007 | 0.99344 | 0.99675 | 1
Offshore Wind - Fixed Bottom | K | Existing Lease Area 18 (EL-18) | 112.755 | 5030.1941 | 1419.8044 | 85.7637 | 55.71% | 0.92828 | 1.009 | 1.0929 | 1.0715 | 1.0484 | 1.0238 | 0.99748 | 0.99475 | 0.98663 | 0.98262 | 0.98161 | 0.98263 | 0.98369 | 0.98604 | 0.98961 | 0.99429 | 1 | 0.69501 | 0.71099 | 0.72735 | 0.74408 | 0.76119 | 0.7787 | 0.79661 | 0.81493 | 0.83367 | 0.85285 | 0.87246 | 0.89253 | 0.91306 | 0.93406 | 0.95554 | 0.97752 | 1 | 0.84583 | 0.91936 | 0.99583 | 0.97629 | 0.95532 | 0.93287 | 0.90888 | 0.9183 | 0.92767 | 0.93699 | 0.94624 | 0.95542 | 0.96453 | 0.97355 | 0.98247 | 0.99129 | 1 | 0.91069 | 0.92044 | 0.92972 | 0.93864 | 0.94726 | 0.95563 | 0.9638 | 0.96793 | 0.9719 | 0.97574 | 0.97946 | 0.98309 | 0.98662 | 0.99007 | 0.99344 | 0.99675 | 1

## 4_Offshore Wind - Floating
Table 4: Offshore Wind - Floating |  |  |  | Values in nominal dollars |  |  |  | Resource CapEx Escalator | [16 empty] | IX CapEx Escalator | [16 empty] | Resource OpEx Escalator | [16 empty] | Capacity Factor Escalator
Technology Type | Interconnection Zone | Resource Block ID | Available Capacity (MWac) | 2040 Resource CapEx ($/kWac) | 2040 IX CapEx ($/kWac) | 2040 OpEx ($/kWac-year) | 2040 Capacity Factor | 2024 | 2025 | 2026 | 2027 | 2028 | 2029 | 2030 | 2031 | 2032 | 2033 | 2034 | 2035 | 2036 | 2037 | 2038 | 2039 | 2040 | 2024 | 2025 | 2026 | 2027 | 2028 | 2029 | 2030 | 2031 | 2032 | 2033 | 2034 | 2035 | 2036 | 2037 | 2038 | 2039 | 2040 | 2024 | 2025 | 2026 | 2027 | 2028 | 2029 | 2030 | 2031 | 2032 | 2033 | 2034 | 2035 | 2036 | 2037 | 2038 | 2039 | 2040 | 2024 | 2025 | 2026 | 2027 | 2028 | 2029 | 2030 | 2031 | 2032 | 2033 | 2034 | 2035 | 2036 | 2037 | 2038 | 2039 | 2040
Offshore Wind - Floating | J | Floating Resource Block 49 (FL-49) | 1993.005 | 7359.6265 | 2209.2158 | 147.1925 | 53.87% | - | - | - | - | - | - | - | - | - | - | - | - | - | 0.93406 | 0.95554 | 0.97752 | 1 | - | - | - | - | - | - | - | - | - | - | - | - | - | 0.93406 | 0.95554 | 0.97752 | 1 | - | - | - | - | - | - | - | - | - | - | - | - | - | 0.93406 | 0.95554 | 0.97752 | 1 | - | - | - | - | - | - | - | - | - | - | - | - | - | 0.99007 | 0.99344 | 0.99675 | 1
Offshore Wind - Floating | J | Floating Resource Block 45 (FL-45) | 2039.625 | 7359.6265 | 2233.3154 | 147.1925 | 55.14% | - | - | - | - | - | - | - | - | - | - | - | - | - | 0.93406 | 0.95554 | 0.97752 | 1 | - | - | - | - | - | - | - | - | - | - | - | - | - | 0.93406 | 0.95554 | 0.97752 | 1 | - | - | - | - | - | - | - | - | - | - | - | - | - | 0.93406 | 0.95554 | 0.97752 | 1 | - | - | - | - | - | - | - | - | - | - | - | - | - | 0.99007 | 0.99344 | 0.99675 | 1
Offshore Wind - Floating | J | Floating Resource Block 46 (FL-46) | 2051.28 | 7359.6265 | 2307.9063 | 147.1925 | 55.14% | - | - | - | - | - | - | - | - | - | - | - | - | - | 0.93406 | 0.95554 | 0.97752 | 1 | - | - | - | - | - | - | - | - | - | - | - | - | - | 0.93406 | 0.95554 | 0.97752 | 1 | - | - | - | - | - | - | - | - | - | - | - | - | - | 0.93406 | 0.95554 | 0.97752 | 1 | - | - | - | - | - | - | - | - | - | - | - | - | - | 0.99007 | 0.99344 | 0.99675 | 1
Offshore Wind - Floating | J | Floating Resource Blcok 44 (FL-44) | 2039.625 | 7359.6265 | 2170.9339 | 147.1925 | 54.9% | - | - | - | - | - | - | - | - | - | - | - | - | - | 0.93406 | 0.95554 | 0.97752 | 1 | - | - | - | - | - | - | - | - | - | - | - | - | - | 0.93406 | 0.95554 | 0.97752 | 1 | - | - | - | - | - | - | - | - | - | - | - | - | - | 0.93406 | 0.95554 | 0.97752 | 1 | - | - | - | - | - | - | - | - | - | - | - | - | - | 0.99007 | 0.99344 | 0.99675 | 1
Offshore Wind - Floating | J | Floating Resource Block 50 (FL-50) | 1993.005 | 7359.6265 | 2268.1887 | 147.1925 | 53.86% | - | - | - | - | - | - | - | - | - | - | - | - | - | 0.93406 | 0.95554 | 0.97752 | 1 | - | - | - | - | - | - | - | - | - | - | - | - | - | 0.93406 | 0.95554 | 0.97752 | 1 | - | - | - | - | - | - | - | - | - | - | - | - | - | 0.93406 | 0.95554 | 0.97752 | 1 | - | - | - | - | - | - | - | - | - | - | - | - | - | 0.99007 | 0.99344 | 0.99675 | 1